## All UGS
Operational data of interaction between JSC "Ukrtransgaz" and LLC "Operator of GTS of Ukraine" for 17.07.2020
(mcm at 20°С)
Facility | Storage capacity | including: |  | Injection | Withdrawal | Projected capacity (working (gas) volume) | Facility status
|  | Active gas of long-term storage | Technologically active gas
1 | 2 | 3 | 4 | 5 | 6 | 7 | 8
UGS Uherske (XIV-XV) | 364.187 | 250 | 114.187 | 0 | 0.001394 | 1900
UGS Bilche-Volytsko-Uherske | 12969.1782 | 3700 | 9269.1782 | 50.131 | 0 | 17050
UGS Dashavske | 1965.9209 | 622 | 1343.9209 | 4.3543 | 0 | 2150
UGS Oparske | 860.5577 |  | 860.5577 | 8.0121 | 0 | 1920
UGS Bohorodchanske | 1840.256 |  | 1840.256 | 9.1908 | 0 | 2300
UGS Olyshivske | 96.054 | 90 | 6.054 | 0 | 8.1e-05 | 310 | Injections in UGS are not planned
UGS Mrynske | 1171.333 |  | 1171.333 | 0 | 0.000263 | 1500
UGS Solokhivske | 504.302 |  | 504.302 | 0 | 2.7e-05 | 1300
UGS Proletarske | 404.9049 |  | 404.9049 | 3.8831 | 5.5e-05 | 1000
UGS Kehychivske | 695.1253 |  | 695.1253 | 0 | 0.000256 | 700 | UGS is fully loaded
UGS Krasnopopivske | 80.7579 |  | 80.7579 | 0 | 0.000189 | 420
UGS Verhunske* | 175.8637 |  | 175.8637 | 0 | 0.000189 | 400 | It is not planned to inject / extract gas into / from the UGS
Totally: | 21128.4406 | 4662 | 16466.4406 | 75.5713 | 0.002265 | 30950
Free capacity | [6 empty] | 9044.2194
* Vergunske UGS is located in the territory temporarily out of Ukraine's control

## UGS Uhersko
Operative information about Uherske UGS
(mcm at 20°С)
Data | Storage* | Injection | Withdrawal | Technical capacity | Free capacity
1 | 2 | 3 | 4 | 5 | 6
17.07.2020 | 114.187 | 0 | 0.001394 | 1900 | 1785.813
16.07.2020 | 114.1884 | 0 | 0.001379 | 1900 | 1785.8116
15.07.2020 | 114.1898 | 0 | 0.001393 | 1900 | 1785.8102
14.07.2020 | 114.1912 | 0 | 0.001382 | 1900 | 1785.8088
13.07.2020 | 114.1926 | 0 | 0.001373 | 1900 | 1785.8074
12.07.2020 | 114.1939 | 0 | 0.001358 | 1900 | 1785.8061
11.07.2020 | 114.1953 | 0 | 0.001439 | 1900 | 1785.8047
* The volume of gas storage is shown without taking into account the active gas of long-term storage - 250 million cubic meters

## UGS Bilche-Volitsko Uhersko
Operative information about Bilche-Volitsko-Uherske UGS
(mcm at 20°С)
Data | Storage* | Injection | Withdrawal | Technical capacity | Free capacity
1 | 2 | 3 | 4 | 5 | 6
17.07.2020 | 9269.1782 | 50.131 | 0 | 17050 | 7780.8218
16.07.2020 | 9219.0472 | 51.1035 | 0 | 17050 | 7830.9528
15.07.2020 | 9167.9437 | 51.2032 | 0 | 17050 | 7882.0563
14.07.2020 | 9116.7405 | 51.5664 | 0 | 17050 | 7933.2595
13.07.2020 | 9065.1741 | 53.7519 | 0 | 17050 | 7984.8259
12.07.2020 | 9011.4222 | 54.6297 | 0 | 17050 | 8038.5778
11.07.2020 | 8956.7924 | 49.4358 | 0 | 17050 | 8093.2076
* The volume of gas storage is shown without taking into account the active gas of long-term storage - 3700 million cubic meters

## UGS Dashavske
Operative information about Dashavske UGS
(mcm at 20°С)
Data | Storage* | Injection | Withdrawal | Technical capacity | Free capacity
1 | 2 | 3 | 4 | 5 | 6
17.07.2020 | 1343.9209 | 4.3543 | 0 | 2150 | 806.0791
16.07.2020 | 1339.3667 | 4.3471 | 0 | 2150 | 810.6333
15.07.2020 | 1335.0196 | 4.7221 | 0 | 2150 | 814.9804
14.07.2020 | 1330.2975 | 4.097 | 0 | 2150 | 819.7025
13.07.2020 | 1326.2005 | 3.4035 | 0 | 2150 | 823.7995
12.07.2020 | 1322.797 | 2.309 | 0 | 2150 | 827.203
11.07.2020 | 1320.4698 | 3.8857 | 0 | 2150 | 829.5302
* The volume of gas storage is shown without taking into account the active gas of long-term storage - 622 million cubic meters

## UGS Oparske
Operative information about Oparske UGS
(mcm at 20°С)
Data | Storage | Injection | Withdrawal | Technical capacity | Free capacity
1 | 2 | 3 | 4 | 5 | 6
17.07.2020 | 860.5577 | 8.0121 | 0 | 1920 | 1059.4423
16.07.2020 | 852.5456 | 8.2067 | 0 | 1920 | 1067.4544
15.07.2020 | 844.3389 | 7.8797 | 0 | 1920 | 1075.6611
14.07.2020 | 836.4592 | 8.2563 | 0 | 1920 | 1083.5408
13.07.2020 | 828.2028 | 8.4934 | 0 | 1920 | 1091.7972
12.07.2020 | 819.7095 | 8.6338 | 0 | 1920 | 1100.2905
11.07.2020 | 811.0756 | 8.7969 | 0 | 1920 | 1108.9244

## UGS Bogordchanske
Operative information about Bogordchaske UGS
(mcm at 20°С)
Data | Storage | Injection | Withdrawal | Technical capacity | Free capacity
1 | 2 | 3 | 4 | 5 | 6
17.07.2020 | 1840.256 | 9.1908 | 0 | 2300 | 459.744
16.07.2020 | 1831.0652 | 9.262 | 0 | 2300 | 468.9348
15.07.2020 | 1821.8033 | 9.2813 | 0 | 2300 | 478.1967
14.07.2020 | 1812.5219 | 9.3175 | 0 | 2300 | 487.4781
13.07.2020 | 1803.2044 | 9.1524 | 0 | 2300 | 496.7956
12.07.2020 | 1794.052 | 7.2946 | 0 | 2300 | 505.948
11.07.2020 | 1786.7574 | 7.4141 | 0 | 2300 | 513.2426

## UGS Olushivske
Operative information about Olushivske UGS
(mcm at 20°С)
Data | Storage* | Injection | Withdrawal | Technical capacity | Free capacity
1 | 2 | 3 | 4 | 5 | 6
17.07.2020 | 6.054 | 0 | 8.1e-05 | 310 | 0
16.07.2020 | 6.0541 | 0 | 8.1e-05 | 310 | 0
15.07.2020 | 6.0542 | 0 | 8.1e-05 | 310 | 0
14.07.2020 | 6.0542 | 0 | 8.1e-05 | 310 | 0
13.07.2020 | 6.0543 | 0 | 8.1e-05 | 310 | 0
12.07.2020 | 6.0544 | 0 | 8.1e-05 | 310 | 0
11.07.2020 | 6.0545 | 0 | 8.1e-05 | 310 | 0
* The volume of gas storage is shown without taking into account the active gas of long-term storage - 90 million cubic meters

## UGS Mryn
Operative information about Mrynske UGS
(mcm at 20°С)
Data | Storage | Injection | Withdrawal | Technical capacity | Free capacity
1 | 2 | 3 | 4 | 5 | 6
17.07.2020 | 1171.333 | 0 | 0.000263 | 1500 | 328.667
16.07.2020 | 1171.3332 | 0 | 0.000265 | 1500 | 328.6668
15.07.2020 | 1171.3335 | 0 | 0.000265 | 1500 | 328.6665
14.07.2020 | 1171.3338 | 0 | 0.000265 | 1500 | 328.6662
13.07.2020 | 1171.334 | 0 | 0.000265 | 1500 | 328.666
12.07.2020 | 1171.3343 | 0 | 0.000265 | 1500 | 328.6657
11.07.2020 | 1171.3346 | 0 | 0.000263 | 1500 | 328.6654

## UGS Solohivske
Operative information about Solohivske UGS
(mcm at 20°С)
Data | Storage | Injection | Withdrawal | Technical capacity | Free capacity
1 | 2 | 3 | 4 | 5 | 6
17.07.2020 | 504.302 | 0 | 2.7e-05 | 1300 | 795.698
16.07.2020 | 504.302 | 0 | 2.7e-05 | 1300 | 795.698
15.07.2020 | 504.302 | 0 | 3.3e-05 | 1300 | 795.698
14.07.2020 | 504.3021 | 0 | 4.4e-05 | 1300 | 795.6979
13.07.2020 | 504.3021 | 0 | 2.7e-05 | 1300 | 795.6979
12.07.2020 | 504.3021 | 0 | 2.7e-05 | 1300 | 795.6979
11.07.2020 | 504.3021 | 0 | 2.7e-05 | 1300 | 795.6979

## UGS Proletarske
Operative information about Proletarske UGS
(mcm at 20°С)
Data | Storage | Injection | Withdrawal | Technical capacity | Free capacity
1 | 2 | 3 | 4 | 5 | 6
17.07.2020 | 404.9049 | 3.8831 | 5.5e-05 | 1000 | 595.0951
16.07.2020 | 401.0219 | 3.9107 | 5.8e-05 | 1000 | 598.9781
15.07.2020 | 397.1112 | 3.9239 | 3.3e-05 | 1000 | 602.8888
14.07.2020 | 393.1874 | 3.9947 | 9e-05 | 1000 | 606.8126
13.07.2020 | 389.1928 | 3.9695 | 9.3e-05 | 1000 | 610.8072
12.07.2020 | 385.2234 | 3.9781 | 0 | 1000 | 614.7766
11.07.2020 | 381.2453 | 3.9668 | 0 | 1000 | 618.7547

## UGS Kehychivske
Operative information about UGS Kehychivske
(mcm at 20°С)
Data | Storage | Injection | Withdrawal | Technical capacity | Free capacity
1 | 2 | 3 | 4 | 5 | 6
17.07.2020 | 695.1253 | 0 | 0.000256 | 700 | 0
16.07.2020 | 695.1255 | 0 | 0.000259 | 700 | 0
15.07.2020 | 695.1258 | 0 | 0.00026 | 700 | 0
14.07.2020 | 695.1261 | 0 | 0.000262 | 700 | 0
13.07.2020 | 695.1263 | 0 | 0.000262 | 700 | 0
12.07.2020 | 695.1266 | 0 | 0.000265 | 700 | 0
11.07.2020 | 695.1268 | 0 | 0.000261 | 700 | 0

## UGS Krasnopopivske
Operative information about Krasnopopivske UGS
(mcm at 20°С)
Data | Storage | Injection | Withdrawal | Technical capacity | Free capacity
1 | 2 | 3 | 4 | 5 | 6
17.07.2020 | 80.7579 | 0 | 0.000189 | 420 | 339.2421
16.07.2020 | 80.7581 | 0 | 0.000189 | 420 | 339.2419
15.07.2020 | 80.7583 | 0 | 0.000189 | 420 | 339.2417
14.07.2020 | 80.7585 | 0 | 0.000191 | 420 | 339.2415
13.07.2020 | 80.7587 | 0 | 0.00019 | 420 | 339.2413
12.07.2020 | 80.7588 | 0 | 0.000189 | 420 | 339.2412
11.07.2020 | 80.759 | 0 | 0.00019 | 420 | 339.241

## UGS Verhunske
Operational data on the Vergun UGS
(mcm at 20°С)
Data | Storage | Injection | Withdrawal | Technical capacity | Free capacity
1 | 2 | 3 | 4 | 5 | 6
17.07.2020 | 80.7579 | 0 | 0.000189 | 400 | 319.2421
16.07.2020 | 80.7581 | 0 | 0.000189 | 400 | 319.2419
15.07.2020 | 80.7583 | 0 | 0.000189 | 400 | 319.2417
14.07.2020 | 80.7585 | 0 | 0.000191 | 400 | 319.2415
13.07.2020 | 80.7587 | 0 | 0.00019 | 400 | 319.2413
12.07.2020 | 80.7588 | 0 | 0.000189 | 400 | 319.2412
11.07.2020 | 80.759 | 0 | 0.00019 | 400 | 319.241