## All UGS
Operational data of interaction between JSC "Ukrtransgaz" and LLC "Operator of GTS of Ukraine" for 20.07.2020
(mcm at 20°С)
Facility | Storage capacity | including: |  | Injection | Withdrawal | Projected capacity (working (gas) volume) | Facility status
|  | Active gas of long-term storage | Technologically active gas
1 | 2 | 3 | 4 | 5 | 6 | 7 | 8
UGS Uherske (XIV-XV) | 364.1827 | 250 | 114.1827 | 0 | 0.00138 | 1900
UGS Bilche-Volytsko-Uherske | 13119.4505 | 3700 | 9419.4505 | 50.4923 | 0 | 17050
UGS Dashavske | 1978.5832 | 622 | 1356.5832 | 4.2218 | 0 | 2150
UGS Oparske | 883.4239 |  | 883.4239 | 7.4491 | 0 | 1920
UGS Bohorodchanske | 1865.3321 |  | 1865.3321 | 9.1616 | 0 | 2300
UGS Olyshivske | 96.0538 | 90 | 6.0538 | 0 | 8.1e-05 | 310 | Injections in UGS are not planned
UGS Mrynske | 1171.3322 |  | 1171.3322 | 0 | 0.000264 | 1500
UGS Solokhivske | 504.3019 |  | 504.3019 | 0 | 2.7e-05 | 1300
UGS Proletarske | 416.5017 |  | 416.5017 | 3.865 | 8.8e-05 | 1000
UGS Kehychivske | 695.1245 |  | 695.1245 | 0 | 0.000273 | 700 | UGS is fully loaded
UGS Krasnopopivske | 80.7573 |  | 80.7573 | 0 | 0.000207 | 420
UGS Verhunske* | 175.8637 |  | 175.8637 | 0 | 0.000207 | 400 | It is not planned to inject / extract gas into / from the UGS
Totally: | 21350.9075 | 4662 | 16688.9075 | 75.1898 | 0.00232 | 30950
Free capacity | [6 empty] | 8821.7525
* Vergunske UGS is located in the territory temporarily out of Ukraine's control

## UGS Uhersko
Operative information about Uherske UGS
(mcm at 20°С)
Data | Storage* | Injection | Withdrawal | Technical capacity | Free capacity
1 | 2 | 3 | 4 | 5 | 6
20.07.2020 | 114.1827 | 0 | 0.00138 | 1900 | 1785.8173
19.07.2020 | 114.1841 | 0 | 0.001402 | 1900 | 1785.8159
18.07.2020 | 114.1855 | 0 | 0.001489 | 1900 | 1785.8145
17.07.2020 | 114.187 | 0 | 0.001394 | 1900 | 1785.813
16.07.2020 | 114.1884 | 0 | 0.001379 | 1900 | 1785.8116
15.07.2020 | 114.1898 | 0 | 0.001393 | 1900 | 1785.8102
14.07.2020 | 114.1912 | 0 | 0.001382 | 1900 | 1785.8088
* The volume of gas storage is shown without taking into account the active gas of long-term storage - 250 million cubic meters

## UGS Bilche-Volitsko Uhersko
Operative information about Bilche-Volitsko-Uherske UGS
(mcm at 20°С)
Data | Storage* | Injection | Withdrawal | Technical capacity | Free capacity
1 | 2 | 3 | 4 | 5 | 6
20.07.2020 | 9419.4505 | 50.4923 | 0 | 17050 | 7630.5495
19.07.2020 | 9368.9582 | 50.2832 | 0 | 17050 | 7681.0418
18.07.2020 | 9318.6751 | 49.4969 | 0 | 17050 | 7731.3249
17.07.2020 | 9269.1782 | 50.131 | 0 | 17050 | 7780.8218
16.07.2020 | 9219.0472 | 51.1035 | 0 | 17050 | 7830.9528
15.07.2020 | 9167.9437 | 51.2032 | 0 | 17050 | 7882.0563
14.07.2020 | 9116.7405 | 51.5664 | 0 | 17050 | 7933.2595
* The volume of gas storage is shown without taking into account the active gas of long-term storage - 3700 million cubic meters

## UGS Dashavske
Operative information about Dashavske UGS
(mcm at 20°С)
Data | Storage* | Injection | Withdrawal | Technical capacity | Free capacity
1 | 2 | 3 | 4 | 5 | 6
20.07.2020 | 1356.5832 | 4.2218 | 0 | 2150 | 793.4168
19.07.2020 | 1352.3614 | 4.173 | 0 | 2150 | 797.6386
18.07.2020 | 1348.1884 | 4.2675 | 0 | 2150 | 801.8116
17.07.2020 | 1343.9209 | 4.3543 | 0 | 2150 | 806.0791
16.07.2020 | 1339.3667 | 4.3471 | 0 | 2150 | 810.6333
15.07.2020 | 1335.0196 | 4.7221 | 0 | 2150 | 814.9804
14.07.2020 | 1330.2975 | 4.097 | 0 | 2150 | 819.7025
* The volume of gas storage is shown without taking into account the active gas of long-term storage - 622 million cubic meters

## UGS Oparske
Operative information about Oparske UGS
(mcm at 20°С)
Data | Storage | Injection | Withdrawal | Technical capacity | Free capacity
1 | 2 | 3 | 4 | 5 | 6
20.07.2020 | 883.4239 | 7.4491 | 0 | 1920 | 1036.5761
19.07.2020 | 875.9748 | 7.6497 | 0 | 1920 | 1044.0252
18.07.2020 | 868.3251 | 7.7674 | 0 | 1920 | 1051.6749
17.07.2020 | 860.5577 | 8.0121 | 0 | 1920 | 1059.4423
16.07.2020 | 852.5456 | 8.2067 | 0 | 1920 | 1067.4544
15.07.2020 | 844.3389 | 7.8797 | 0 | 1920 | 1075.6611
14.07.2020 | 836.4592 | 8.2563 | 0 | 1920 | 1083.5408

## UGS Bogordchanske
Operative information about Bogordchaske UGS
(mcm at 20°С)
Data | Storage | Injection | Withdrawal | Technical capacity | Free capacity
1 | 2 | 3 | 4 | 5 | 6
20.07.2020 | 1865.3321 | 9.1616 | 0 | 2300 | 434.6679
19.07.2020 | 1856.1705 | 7.4688 | 0 | 2300 | 443.8295
18.07.2020 | 1848.7016 | 8.4456 | 0 | 2300 | 451.2984
17.07.2020 | 1840.256 | 9.1908 | 0 | 2300 | 459.744
16.07.2020 | 1831.0652 | 9.262 | 0 | 2300 | 468.9348
15.07.2020 | 1821.8033 | 9.2813 | 0 | 2300 | 478.1967
14.07.2020 | 1812.5219 | 9.3175 | 0 | 2300 | 487.4781

## UGS Olushivske
Operative information about Olushivske UGS
(mcm at 20°С)
Data | Storage* | Injection | Withdrawal | Technical capacity | Free capacity
1 | 2 | 3 | 4 | 5 | 6
20.07.2020 | 6.0538 | 0 | 8.1e-05 | 310 | 0
19.07.2020 | 6.0538 | 0 | 8.1e-05 | 310 | 0
18.07.2020 | 6.0539 | 0 | 8.1e-05 | 310 | 0
17.07.2020 | 6.054 | 0 | 8.1e-05 | 310 | 0
16.07.2020 | 6.0541 | 0 | 8.1e-05 | 310 | 0
15.07.2020 | 6.0542 | 0 | 8.1e-05 | 310 | 0
14.07.2020 | 6.0542 | 0 | 8.1e-05 | 310 | 0
* The volume of gas storage is shown without taking into account the active gas of long-term storage - 90 million cubic meters

## UGS Mryn
Operative information about Mrynske UGS
(mcm at 20°С)
Data | Storage | Injection | Withdrawal | Technical capacity | Free capacity
1 | 2 | 3 | 4 | 5 | 6
20.07.2020 | 1171.3322 | 0 | 0.000264 | 1500 | 328.6678
19.07.2020 | 1171.3324 | 0 | 0.000263 | 1500 | 328.6676
18.07.2020 | 1171.3327 | 0 | 0.000263 | 1500 | 328.6673
17.07.2020 | 1171.333 | 0 | 0.000263 | 1500 | 328.667
16.07.2020 | 1171.3332 | 0 | 0.000265 | 1500 | 328.6668
15.07.2020 | 1171.3335 | 0 | 0.000265 | 1500 | 328.6665
14.07.2020 | 1171.3338 | 0 | 0.000265 | 1500 | 328.6662

## UGS Solohivske
Operative information about Solohivske UGS
(mcm at 20°С)
Data | Storage | Injection | Withdrawal | Technical capacity | Free capacity
1 | 2 | 3 | 4 | 5 | 6
20.07.2020 | 504.3019 | 0 | 2.7e-05 | 1300 | 795.6981
19.07.2020 | 504.3019 | 0 | 2.7e-05 | 1300 | 795.6981
18.07.2020 | 504.3019 | 0 | 2.7e-05 | 1300 | 795.6981
17.07.2020 | 504.302 | 0 | 2.7e-05 | 1300 | 795.698
16.07.2020 | 504.302 | 0 | 2.7e-05 | 1300 | 795.698
15.07.2020 | 504.302 | 0 | 3.3e-05 | 1300 | 795.698
14.07.2020 | 504.3021 | 0 | 4.4e-05 | 1300 | 795.6979

## UGS Proletarske
Operative information about Proletarske UGS
(mcm at 20°С)
Data | Storage | Injection | Withdrawal | Technical capacity | Free capacity
1 | 2 | 3 | 4 | 5 | 6
20.07.2020 | 416.5017 | 3.865 | 8.8e-05 | 1000 | 583.4983
19.07.2020 | 412.6368 | 3.8698 | 0 | 1000 | 587.3632
18.07.2020 | 408.767 | 3.8621 | 0 | 1000 | 591.233
17.07.2020 | 404.9049 | 3.8831 | 5.5e-05 | 1000 | 595.0951
16.07.2020 | 401.0219 | 3.9107 | 5.8e-05 | 1000 | 598.9781
15.07.2020 | 397.1112 | 3.9239 | 3.3e-05 | 1000 | 602.8888
14.07.2020 | 393.1874 | 3.9947 | 9e-05 | 1000 | 606.8126

## UGS Kehychivske
Operative information about UGS Kehychivske
(mcm at 20°С)
Data | Storage | Injection | Withdrawal | Technical capacity | Free capacity
1 | 2 | 3 | 4 | 5 | 6
20.07.2020 | 695.1245 | 0 | 0.000273 | 700 | 0
19.07.2020 | 695.1248 | 0 | 0.000257 | 700 | 0
18.07.2020 | 695.125 | 0 | 0.000256 | 700 | 0
17.07.2020 | 695.1253 | 0 | 0.000256 | 700 | 0
16.07.2020 | 695.1255 | 0 | 0.000259 | 700 | 0
15.07.2020 | 695.1258 | 0 | 0.00026 | 700 | 0
14.07.2020 | 695.1261 | 0 | 0.000262 | 700 | 0

## UGS Krasnopopivske
Operative information about Krasnopopivske UGS
(mcm at 20°С)
Data | Storage | Injection | Withdrawal | Technical capacity | Free capacity
1 | 2 | 3 | 4 | 5 | 6
20.07.2020 | 80.7573 | 0 | 0.000207 | 420 | 339.2427
19.07.2020 | 80.7575 | 0 | 0.000189 | 420 | 339.2425
18.07.2020 | 80.7577 | 0 | 0.000189 | 420 | 339.2423
17.07.2020 | 80.7579 | 0 | 0.000189 | 420 | 339.2421
16.07.2020 | 80.7581 | 0 | 0.000189 | 420 | 339.2419
15.07.2020 | 80.7583 | 0 | 0.000189 | 420 | 339.2417
14.07.2020 | 80.7585 | 0 | 0.000191 | 420 | 339.2415

## UGS Verhunske
Operational data on the Vergun UGS
(mcm at 20°С)
Data | Storage | Injection | Withdrawal | Technical capacity | Free capacity
1 | 2 | 3 | 4 | 5 | 6
20.07.2020 | 80.7573 | 0 | 0.000207 | 400 | 319.2427
19.07.2020 | 80.7575 | 0 | 0.000189 | 400 | 319.2425
18.07.2020 | 80.7577 | 0 | 0.000189 | 400 | 319.2423
17.07.2020 | 80.7579 | 0 | 0.000189 | 400 | 319.2421
16.07.2020 | 80.7581 | 0 | 0.000189 | 400 | 319.2419
15.07.2020 | 80.7583 | 0 | 0.000189 | 400 | 319.2417
14.07.2020 | 80.7585 | 0 | 0.000191 | 400 | 319.2415