## All UGS
Operational data of interaction between JSC "Ukrtransgaz" and LLC "Operator of GTS of Ukraine" for 08.08.2020
(mcm at 20°С)
Facility | Storage capacity | including: |  | Injection | Withdrawal | Projected capacity (working (gas) volume) | Facility status
|  | Active gas of long-term storage | Technologically active gas
1 | 2 | 3 | 4 | 5 | 6 | 7 | 8
UGS Uherske (XIV-XV) | 525.818 | 250 | 275.818 | 10.4886 | 0 | 1900
UGS Bilche-Volytsko-Uherske | 14011.9012 | 3700 | 10311.9012 | 58.7629 | 0.000494 | 17050
UGS Dashavske | 2294.8276 | 622 | 1672.8276 | 23.6328 | 0 | 2150 | UGS is fully loaded
UGS Oparske | 987.7484 |  | 987.7484 | 6.4215 | 0 | 1920
UGS Bohorodchanske | 2022.4687 |  | 2022.4687 | 7.5183 | 0 | 2300
UGS Olyshivske | 96.0521 | 90 | 6.0521 | 0 | 8.1e-05 | 310 | Injections in UGS are not planned
UGS Mrynske | 1171.3043 |  | 1171.3043 | 0 | 0.000264 | 1500
UGS Solokhivske | 515.1818 |  | 515.1818 | 6.6532 | 0 | 1300
UGS Proletarske | 488.6189 |  | 488.6189 | 3.7831 | 0 | 1000
UGS Kehychivske | 695.1044 |  | 695.1044 | 0 | 0.000259 | 700 | UGS is fully loaded
UGS Krasnopopivske | 80.7537 |  | 80.7537 | 0 | 0.000189 | 420 | Injections in UGS are not planned
UGS Verhunske* | 175.8637 |  | 175.8637 | 0 | 0.000189 | 400 | It is not planned to inject / extract gas into / from the UGS
Totally: | 23065.6428 | 4662 | 18403.6428 | 117.2605 | 0.001287 | 30950
Free capacity | [6 empty] | 7107.0172
* Vergunske UGS is located in the territory temporarily out of Ukraine's control

## UGS Uhersko
Operative information about Uherske UGS
(mcm at 20°С)
Data | Storage* | Injection | Withdrawal | Technical capacity | Free capacity
1 | 2 | 3 | 4 | 5 | 6
08.08.2020 | 275.818 | 10.4886 | 0 | 1900 | 1624.182
07.08.2020 | 265.3294 | 10.2951 | 0 | 1900 | 1634.6706
06.08.2020 | 255.0343 | 7.5293 | 0 | 1900 | 1644.9657
05.08.2020 | 247.505 | 14.4302 | 0 | 1900 | 1652.495
04.08.2020 | 233.0748 | 11.9087 | 0 | 1900 | 1666.9252
03.08.2020 | 221.1661 | 12.1633 | 0 | 1900 | 1678.8339
02.08.2020 | 209.0028 | 12.6514 | 0 | 1900 | 1690.9972
* The volume of gas storage is shown without taking into account the active gas of long-term storage - 250 million cubic meters

## UGS Bilche-Volitsko Uhersko
Operative information about Bilche-Volitsko-Uherske UGS
(mcm at 20°С)
Data | Storage* | Injection | Withdrawal | Technical capacity | Free capacity
1 | 2 | 3 | 4 | 5 | 6
08.08.2020 | 10311.9012 | 58.7629 | 0.000494 | 17050 | 6738.0988
07.08.2020 | 10253.1388 | 61.0421 | 0 | 17050 | 6796.8612
06.08.2020 | 10192.0967 | 59.2053 | 0.000488 | 17050 | 6857.9033
05.08.2020 | 10132.8919 | 59.0919 | 0 | 17050 | 6917.1081
04.08.2020 | 10073.8 | 60.4945 | 0 | 17050 | 6976.2
03.08.2020 | 10013.3055 | 62.426 | 0 | 17050 | 7036.6945
02.08.2020 | 9950.8795 | 63.6588 | 0 | 17050 | 7099.1205
* The volume of gas storage is shown without taking into account the active gas of long-term storage - 3700 million cubic meters

## UGS Dashavske
Operative information about Dashavske UGS
(mcm at 20°С)
Data | Storage* | Injection | Withdrawal | Technical capacity | Free capacity
1 | 2 | 3 | 4 | 5 | 6
08.08.2020 | 1672.8276 | 23.6328 | 0 | 2150 | 477.1724
07.08.2020 | 1649.1948 | 20.0225 | 0 | 2150 | 500.8052
06.08.2020 | 1629.1723 | 20.7092 | 0 | 2150 | 520.8277
05.08.2020 | 1608.4631 | 21.9927 | 0 | 2150 | 541.5369
04.08.2020 | 1586.4705 | 21.6717 | 0 | 2150 | 563.5295
03.08.2020 | 1564.7987 | 20.226 | 0 | 2150 | 585.2013
02.08.2020 | 1544.5908 | 19.3609 | 0 | 2150 | 605.4092
* The volume of gas storage is shown without taking into account the active gas of long-term storage - 622 million cubic meters

## UGS Oparske
Operative information about Oparske UGS
(mcm at 20°С)
Data | Storage | Injection | Withdrawal | Technical capacity | Free capacity
1 | 2 | 3 | 4 | 5 | 6
08.08.2020 | 987.7484 | 6.4215 | 0 | 1920 | 932.2516
07.08.2020 | 981.3269 | 6.234 | 0 | 1920 | 938.6731
06.08.2020 | 975.0929 | 7.1635 | 0 | 1920 | 944.9071
05.08.2020 | 967.9294 | 5.869 | 0 | 1920 | 952.0706
04.08.2020 | 962.0604 | 5.2305 | 0 | 1920 | 957.9396
03.08.2020 | 956.8299 | 5.2532 | 0 | 1920 | 963.1701
02.08.2020 | 951.5767 | 5.3441 | 0 | 1920 | 968.4233

## UGS Bogordchanske
Operative information about Bogordchaske UGS
(mcm at 20°С)
Data | Storage | Injection | Withdrawal | Technical capacity | Free capacity
1 | 2 | 3 | 4 | 5 | 6
08.08.2020 | 2022.4687 | 7.5183 | 0 | 2300 | 277.5313
07.08.2020 | 2014.9503 | 7.924 | 0 | 2300 | 285.0497
06.08.2020 | 2007.0263 | 8.2345 | 0 | 2300 | 292.9737
05.08.2020 | 1998.7918 | 8.606 | 0 | 2300 | 301.2082
04.08.2020 | 1990.1858 | 7.5033 | 0 | 2300 | 309.8142
03.08.2020 | 1982.6825 | 9.6638 | 0 | 2300 | 317.3175
02.08.2020 | 1973.0187 | 9.8915 | 0 | 2300 | 326.9813

## UGS Olushivske
Operative information about Olushivske UGS
(mcm at 20°С)
Data | Storage* | Injection | Withdrawal | Technical capacity | Free capacity
1 | 2 | 3 | 4 | 5 | 6
08.08.2020 | 6.0521 | 0 | 8.1e-05 | 310 | 0
07.08.2020 | 6.0522 | 0 | 8.1e-05 | 310 | 0
06.08.2020 | 6.0523 | 0 | 8.1e-05 | 310 | 0
05.08.2020 | 6.0524 | 0 | 8.1e-05 | 310 | 0
04.08.2020 | 6.0525 | 0 | 8.1e-05 | 310 | 0
03.08.2020 | 6.0525 | 0 | 8.9e-05 | 310 | 0
02.08.2020 | 6.0526 | 0 | 8.1e-05 | 310 | 0
* The volume of gas storage is shown without taking into account the active gas of long-term storage - 90 million cubic meters

## UGS Mryn
Operative information about Mrynske UGS
(mcm at 20°С)
Data | Storage | Injection | Withdrawal | Technical capacity | Free capacity
1 | 2 | 3 | 4 | 5 | 6
08.08.2020 | 1171.3043 | 0 | 0.000264 | 1500 | 328.6957
07.08.2020 | 1171.3046 | 0 | 0.000264 | 1500 | 328.6954
06.08.2020 | 1171.3048 | 0 | 0.003661 | 1500 | 328.6952
05.08.2020 | 1171.3085 | 0 | 0.001783 | 1500 | 328.6915
04.08.2020 | 1171.3103 | 0 | 0.003104 | 1500 | 328.6897
03.08.2020 | 1171.3134 | 0 | 0.002079 | 1500 | 328.6866
02.08.2020 | 1171.3155 | 0 | 0.000264 | 1500 | 328.6845

## UGS Solohivske
Operative information about Solohivske UGS
(mcm at 20°С)
Data | Storage | Injection | Withdrawal | Technical capacity | Free capacity
1 | 2 | 3 | 4 | 5 | 6
08.08.2020 | 515.1818 | 6.6532 | 0 | 1300 | 784.8182
07.08.2020 | 508.5286 | 4.2272 | 0 | 1300 | 791.4714
06.08.2020 | 504.3014 | 0 | 2.7e-05 | 1300 | 795.6986
05.08.2020 | 504.3014 | 0 | 2.7e-05 | 1300 | 795.6986
04.08.2020 | 504.3014 | 0 | 4.4e-05 | 1300 | 795.6986
03.08.2020 | 504.3015 | 0 | 2.7e-05 | 1300 | 795.6985
02.08.2020 | 504.3015 | 0 | 2.7e-05 | 1300 | 795.6985

## UGS Proletarske
Operative information about Proletarske UGS
(mcm at 20°С)
Data | Storage | Injection | Withdrawal | Technical capacity | Free capacity
1 | 2 | 3 | 4 | 5 | 6
08.08.2020 | 488.6189 | 3.7831 | 0 | 1000 | 511.3811
07.08.2020 | 484.8359 | 3.7453 | 0 | 1000 | 515.1641
06.08.2020 | 481.0906 | 3.6711 | 0 | 1000 | 518.9094
05.08.2020 | 477.4194 | 3.5887 | 0 | 1000 | 522.5806
04.08.2020 | 473.8307 | 3.6387 | 0 | 1000 | 526.1693
03.08.2020 | 470.192 | 3.6679 | 0 | 1000 | 529.808
02.08.2020 | 466.5241 | 3.683 | 0 | 1000 | 533.4759

## UGS Kehychivske
Operative information about UGS Kehychivske
(mcm at 20°С)
Data | Storage | Injection | Withdrawal | Technical capacity | Free capacity
1 | 2 | 3 | 4 | 5 | 6
08.08.2020 | 695.1044 | 0 | 0.000259 | 700 | 0
07.08.2020 | 695.1046 | 0 | 0.000261 | 700 | 0
06.08.2020 | 695.1049 | 0 | 0.000264 | 700 | 0
05.08.2020 | 695.1051 | 0 | 0.00027 | 700 | 0
04.08.2020 | 695.1054 | 0 | 0.000273 | 700 | 0
03.08.2020 | 695.1057 | 0 | 0.000272 | 700 | 0
02.08.2020 | 695.106 | 0 | 0.000269 | 700 | 0

## UGS Krasnopopivske
Operative information about Krasnopopivske UGS
(mcm at 20°С)
Data | Storage | Injection | Withdrawal | Technical capacity | Free capacity
1 | 2 | 3 | 4 | 5 | 6
08.08.2020 | 80.7537 | 0 | 0.000189 | 420 | 0
07.08.2020 | 80.7539 | 0 | 0.000189 | 420 | 0
06.08.2020 | 80.7541 | 0 | 0.000189 | 420 | 0
05.08.2020 | 80.7543 | 0 | 0.000189 | 420 | 0
04.08.2020 | 80.7544 | 0 | 0.000189 | 420 | 0
03.08.2020 | 80.7546 | 0 | 0.000189 | 420 | 0
02.08.2020 | 80.7548 | 0 | 0.000189 | 420 | 0

## UGS Verhunske
Operational data on the Vergun UGS
(mcm at 20°С)
Data | Storage | Injection | Withdrawal | Technical capacity | Free capacity
1 | 2 | 3 | 4 | 5 | 6
08.08.2020 | 80.7537 | 0 | 0.000189 | 400 | 319.2463
07.08.2020 | 80.7539 | 0 | 0.000189 | 400 | 319.2461
06.08.2020 | 80.7541 | 0 | 0.000189 | 400 | 319.2459
05.08.2020 | 80.7543 | 0 | 0.000189 | 400 | 319.2457
04.08.2020 | 80.7544 | 0 | 0.000189 | 400 | 319.2456
03.08.2020 | 80.7546 | 0 | 0.000189 | 400 | 319.2454
02.08.2020 | 80.7548 | 0 | 0.000189 | 400 | 319.2452