## All UGS
Operational data of interaction between JSC "Ukrtransgaz" and LLC "Operator of GTS of Ukraine" for 15.08.2020
(mcm at 20°С)
Facility | Storage capacity | including: |  | Injection | Withdrawal | Projected capacity (working (gas) volume) | Facility status
|  | Active gas of long-term storage | Technologically active gas
1 | 2 | 3 | 4 | 5 | 6 | 7 | 8
UGS Uherske (XIV-XV) | 595.2343 | 250 | 345.2343 | 9.3748 | 0 | 1900
UGS Bilche-Volytsko-Uherske | 14416.8597 | 3700 | 10716.8597 | 57.3615 | 0.00047 | 17050
UGS Dashavske | 2444.8087 | 622 | 1822.8087 | 21.4412 | 0 | 2150 | UGS is fully loaded
UGS Oparske | 1031.7146 |  | 1031.7146 | 5.8472 | 0 | 1920
UGS Bohorodchanske | 2074.0825 |  | 2074.0825 | 7.3258 | 0 | 2300
UGS Olyshivske | 96.0509 | 90 | 6.0509 | 0 | 8.1e-05 | 310 | Injections in UGS are not planned
UGS Mrynske | 1171.2964 |  | 1171.2964 | 0 | 0.000265 | 1500
UGS Solokhivske | 588.3402 |  | 588.3402 | 6.9645 | 0 | 1300
UGS Proletarske | 514.4669 |  | 514.4669 | 3.6113 | 0 | 1000
UGS Kehychivske | 695.0941 |  | 695.0941 | 0 | 6e-06 | 700 | UGS is fully loaded
UGS Krasnopopivske | 80.7524 |  | 80.7524 | 0 | 0.00019 | 420 | Injections in UGS are not planned
UGS Verhunske* | 175.8637 |  | 175.8637 | 0 | 0.00019 | 400 | It is not planned to inject / extract gas into / from the UGS
Totally: | 23884.5643 | 4662 | 19222.5643 | 111.9265 | 0.001012 | 30950
Free capacity | [6 empty] | 6288.0957
* Vergunske UGS is located in the territory temporarily out of Ukraine's control

## UGS Uhersko
Operative information about Uherske UGS
(mcm at 20°С)
Data | Storage* | Injection | Withdrawal | Technical capacity | Free capacity
1 | 2 | 3 | 4 | 5 | 6
15.08.2020 | 345.2343 | 9.3748 | 0 | 1900 | 1554.7657
14.08.2020 | 335.8595 | 9.0897 | 0 | 1900 | 1564.1405
13.08.2020 | 326.7697 | 9.3814 | 0 | 1900 | 1573.2303
12.08.2020 | 317.3883 | 9.9767 | 0 | 1900 | 1582.6117
11.08.2020 | 307.4117 | 10.6228 | 0 | 1900 | 1592.5883
10.08.2020 | 296.7889 | 10.5092 | 0 | 1900 | 1603.2111
09.08.2020 | 286.2797 | 10.4618 | 0 | 1900 | 1613.7203
* The volume of gas storage is shown without taking into account the active gas of long-term storage - 250 million cubic meters

## UGS Bilche-Volitsko Uhersko
Operative information about Bilche-Volitsko-Uherske UGS
(mcm at 20°С)
Data | Storage* | Injection | Withdrawal | Technical capacity | Free capacity
1 | 2 | 3 | 4 | 5 | 6
15.08.2020 | 10716.8597 | 57.3615 | 0.00047 | 17050 | 6333.1403
14.08.2020 | 10659.4986 | 57.9609 | 0.00048 | 17050 | 6390.5014
13.08.2020 | 10601.5381 | 59.1318 | 0.00048 | 17050 | 6448.4619
12.08.2020 | 10542.4068 | 58.9083 | 0.000479 | 17050 | 6507.5932
11.08.2020 | 10483.499 | 57.1106 | 0.00048 | 17050 | 6566.501
10.08.2020 | 10426.3889 | 56.4542 | 0.000494 | 17050 | 6623.6111
09.08.2020 | 10369.9352 | 58.0344 | 0.000494 | 17050 | 6680.0648
* The volume of gas storage is shown without taking into account the active gas of long-term storage - 3700 million cubic meters

## UGS Dashavske
Operative information about Dashavske UGS
(mcm at 20°С)
Data | Storage* | Injection | Withdrawal | Technical capacity | Free capacity
1 | 2 | 3 | 4 | 5 | 6
15.08.2020 | 1822.8087 | 21.4412 | 0 | 2150 | 327.1913
14.08.2020 | 1801.3675 | 21.1478 | 0 | 2150 | 348.6325
13.08.2020 | 1780.2197 | 20.7141 | 0 | 2150 | 369.7803
12.08.2020 | 1759.5056 | 20.6768 | 0 | 2150 | 390.4944
11.08.2020 | 1738.8287 | 21.5147 | 0 | 2150 | 411.1713
10.08.2020 | 1717.314 | 21.9018 | 0 | 2150 | 432.686
09.08.2020 | 1695.4122 | 22.5846 | 0 | 2150 | 454.5878
* The volume of gas storage is shown without taking into account the active gas of long-term storage - 622 million cubic meters

## UGS Oparske
Operative information about Oparske UGS
(mcm at 20°С)
Data | Storage | Injection | Withdrawal | Technical capacity | Free capacity
1 | 2 | 3 | 4 | 5 | 6
15.08.2020 | 1031.7146 | 5.8472 | 0 | 1920 | 888.2854
14.08.2020 | 1025.8674 | 6.3214 | 0 | 1920 | 894.1326
13.08.2020 | 1019.5459 | 6.2677 | 0 | 1920 | 900.4541
12.08.2020 | 1013.2782 | 6.3057 | 0 | 1920 | 906.7218
11.08.2020 | 1006.9725 | 6.3908 | 0 | 1920 | 913.0275
10.08.2020 | 1000.5817 | 6.3473 | 0 | 1920 | 919.4183
09.08.2020 | 994.2344 | 6.486 | 0 | 1920 | 925.7656

## UGS Bogordchanske
Operative information about Bogordchaske UGS
(mcm at 20°С)
Data | Storage | Injection | Withdrawal | Technical capacity | Free capacity
1 | 2 | 3 | 4 | 5 | 6
15.08.2020 | 2074.0825 | 7.3258 | 0 | 2300 | 225.9175
14.08.2020 | 2066.7566 | 7.2051 | 0 | 2300 | 233.2434
13.08.2020 | 2059.5515 | 7.448 | 0 | 2300 | 240.4485
12.08.2020 | 2052.1035 | 7.6724 | 0 | 2300 | 247.8965
11.08.2020 | 2044.4311 | 7.4177 | 0 | 2300 | 255.5689
10.08.2020 | 2037.0134 | 7.1369 | 0 | 2300 | 262.9866
09.08.2020 | 2029.8765 | 7.4078 | 0 | 2300 | 270.1235

## UGS Olushivske
Operative information about Olushivske UGS
(mcm at 20°С)
Data | Storage* | Injection | Withdrawal | Technical capacity | Free capacity
1 | 2 | 3 | 4 | 5 | 6
15.08.2020 | 6.0509 | 0 | 8.1e-05 | 310 | 0
14.08.2020 | 6.051 | 0 | 8.1e-05 | 310 | 0
13.08.2020 | 6.051 | 0 | 0.000709 | 310 | 0
12.08.2020 | 6.0518 | 0 | 0.000143 | 310 | 0
11.08.2020 | 6.0519 | 0 | 8.1e-05 | 310 | 0
10.08.2020 | 6.052 | 0 | 8.1e-05 | 310 | 0
09.08.2020 | 6.0521 | 0 | 8.1e-05 | 310 | 0
* The volume of gas storage is shown without taking into account the active gas of long-term storage - 90 million cubic meters

## UGS Mryn
Operative information about Mrynske UGS
(mcm at 20°С)
Data | Storage | Injection | Withdrawal | Technical capacity | Free capacity
1 | 2 | 3 | 4 | 5 | 6
15.08.2020 | 1171.2964 | 0 | 0.000265 | 1500 | 328.7036
14.08.2020 | 1171.2966 | 0 | 0.000265 | 1500 | 328.7034
13.08.2020 | 1171.2969 | 0 | 0.000265 | 1500 | 328.7031
12.08.2020 | 1171.2972 | 0 | 0.000983 | 1500 | 328.7028
11.08.2020 | 1171.2981 | 0 | 0.003694 | 1500 | 328.7019
10.08.2020 | 1171.3018 | 0 | 0.002192 | 1500 | 328.6982
09.08.2020 | 1171.304 | 0 | 0.000264 | 1500 | 328.696

## UGS Solohivske
Operative information about Solohivske UGS
(mcm at 20°С)
Data | Storage | Injection | Withdrawal | Technical capacity | Free capacity
1 | 2 | 3 | 4 | 5 | 6
15.08.2020 | 588.3402 | 6.9645 | 0 | 1300 | 711.6598
14.08.2020 | 551.3757 | 6.871 | 0 | 1300 | 748.6243
13.08.2020 | 544.5048 | 6.9167 | 0 | 1300 | 755.4952
12.08.2020 | 537.5881 | 3.3706 | 0 | 1300 | 762.4119
11.08.2020 | 534.2174 | 5.6024 | 0 | 1300 | 765.7826
10.08.2020 | 528.615 | 6.7305 | 0 | 1300 | 771.385
09.08.2020 | 521.8845 | 6.7027 | 0 | 1300 | 778.1155

## UGS Proletarske
Operative information about Proletarske UGS
(mcm at 20°С)
Data | Storage | Injection | Withdrawal | Technical capacity | Free capacity
1 | 2 | 3 | 4 | 5 | 6
15.08.2020 | 514.4669 | 3.6113 | 0 | 1000 | 485.5331
14.08.2020 | 510.8556 | 3.5705 | 3.3e-05 | 1000 | 489.1444
13.08.2020 | 507.2851 | 3.2591 | 0 | 1000 | 492.7149
12.08.2020 | 504.026 | 3.8095 | 0 | 1000 | 495.974
11.08.2020 | 500.2165 | 3.8192 | 0 | 1000 | 499.7835
10.08.2020 | 496.3973 | 3.9826 | 0 | 1000 | 503.6027
09.08.2020 | 492.4147 | 3.7958 | 0 | 1000 | 507.5853

## UGS Kehychivske
Operative information about UGS Kehychivske
(mcm at 20°С)
Data | Storage | Injection | Withdrawal | Technical capacity | Free capacity
1 | 2 | 3 | 4 | 5 | 6
15.08.2020 | 695.0941 | 0 | 6e-06 | 700 | 0
14.08.2020 | 695.0941 | 0 | 6e-06 | 700 | 0
13.08.2020 | 695.0941 | 0 | 6e-06 | 700 | 0
12.08.2020 | 695.0942 | 0 | 6e-06 | 700 | 0
11.08.2020 | 695.0942 | 0 | 6e-06 | 700 | 0
10.08.2020 | 695.0942 | 0 | 0.00993 | 700 | 0
09.08.2020 | 695.1041 | 0 | 0.00026 | 700 | 0

## UGS Krasnopopivske
Operative information about Krasnopopivske UGS
(mcm at 20°С)
Data | Storage | Injection | Withdrawal | Technical capacity | Free capacity
1 | 2 | 3 | 4 | 5 | 6
15.08.2020 | 80.7524 | 0 | 0.00019 | 420 | 0
14.08.2020 | 80.7525 | 0 | 0.000189 | 420 | 0
13.08.2020 | 80.7527 | 0 | 0.000189 | 420 | 0
12.08.2020 | 80.7529 | 0 | 0.000189 | 420 | 0
11.08.2020 | 80.7531 | 0 | 0.000189 | 420 | 0
10.08.2020 | 80.7533 | 0 | 0.000205 | 420 | 0
09.08.2020 | 80.7535 | 0 | 0.000189 | 420 | 0

## UGS Verhunske
Operational data on the Vergun UGS
(mcm at 20°С)
Data | Storage | Injection | Withdrawal | Technical capacity | Free capacity
1 | 2 | 3 | 4 | 5 | 6
15.08.2020 | 80.7524 | 0 | 0.00019 | 400 | 319.2476
14.08.2020 | 80.7525 | 0 | 0.000189 | 400 | 319.2475
13.08.2020 | 80.7527 | 0 | 0.000189 | 400 | 319.2473
12.08.2020 | 80.7529 | 0 | 0.000189 | 400 | 319.2471
11.08.2020 | 80.7531 | 0 | 0.000189 | 400 | 319.2469
10.08.2020 | 80.7533 | 0 | 0.000205 | 400 | 319.2467
09.08.2020 | 80.7535 | 0 | 0.000189 | 400 | 319.2465