## All UGS
Operational data of interaction between JSC "Ukrtransgaz" and LLC "Operator of GTS of Ukraine" for 18.08.2020
(mcm at 20°С)
Facility | Storage capacity | including: |  | Injection | Withdrawal | Projected capacity (working (gas) volume) | Facility status
|  | Active gas of long-term storage | Technologically active gas
1 | 2 | 3 | 4 | 5 | 6 | 7 | 8
UGS Uherske (XIV-XV) | 625.1121 | 250 | 375.1121 | 10.3049 | 0 | 1900
UGS Bilche-Volytsko-Uherske | 14588.678 | 3700 | 10888.678 | 56.9883 | 0.00048 | 17050
UGS Dashavske | 2505.842 | 622 | 1883.842 | 20.1637 | 0 | 2150 | UGS is fully loaded
UGS Oparske | 1050.6927 |  | 1050.6927 | 6.6573 | 0 | 1920
UGS Bohorodchanske | 2095.9719 |  | 2095.9719 | 7.1822 | 0 | 2300
UGS Olyshivske | 96.0506 | 90 | 6.0506 | 0 | 8.1e-05 | 310 | Injections in UGS are not planned
UGS Mrynske | 1171.2956 |  | 1171.2956 | 0 | 0.000265 | 1500
UGS Solokhivske | 578.8403 |  | 578.8403 | 6.8742 | 0 | 1300
UGS Proletarske | 525.5832 |  | 525.5832 | 3.7292 | 0 | 1000
UGS Kehychivske | 695.0941 |  | 695.0941 | 0 | 6e-06 | 700 | UGS is fully loaded
UGS Krasnopopivske | 80.7518 |  | 80.7518 | 0 | 0.000189 | 420 | Injections in UGS are not planned
UGS Verhunske* | 175.8637 |  | 175.8637 | 0 | 0.000189 | 400 | It is not planned to inject / extract gas into / from the UGS
Totally: | 24189.7759 | 4662 | 19527.7759 | 111.8999 | 0.001021 | 30950
Free capacity | [6 empty] | 5982.8841
* Vergunske UGS is located in the territory temporarily out of Ukraine's control

## UGS Uhersko
Operative information about Uherske UGS
(mcm at 20°С)
Data | Storage* | Injection | Withdrawal | Technical capacity | Free capacity
1 | 2 | 3 | 4 | 5 | 6
18.08.2020 | 375.1121 | 10.3049 | 0 | 1900 | 1524.8879
17.08.2020 | 364.8071 | 9.8984 | 0 | 1900 | 1535.1929
16.08.2020 | 354.9088 | 9.6744 | 0 | 1900 | 1545.0912
15.08.2020 | 345.2343 | 9.3748 | 0 | 1900 | 1554.7657
14.08.2020 | 335.8595 | 9.0897 | 0 | 1900 | 1564.1405
13.08.2020 | 326.7697 | 9.3814 | 0 | 1900 | 1573.2303
12.08.2020 | 317.3883 | 9.9767 | 0 | 1900 | 1582.6117
* The volume of gas storage is shown without taking into account the active gas of long-term storage - 250 million cubic meters

## UGS Bilche-Volitsko Uhersko
Operative information about Bilche-Volitsko-Uherske UGS
(mcm at 20°С)
Data | Storage* | Injection | Withdrawal | Technical capacity | Free capacity
1 | 2 | 3 | 4 | 5 | 6
18.08.2020 | 10888.678 | 56.9883 | 0.00048 | 17050 | 6161.322
17.08.2020 | 10831.6901 | 57.533 | 0.000476 | 17050 | 6218.3099
16.08.2020 | 10774.1576 | 57.2984 | 0.000472 | 17050 | 6275.8424
15.08.2020 | 10716.8597 | 57.3615 | 0.00047 | 17050 | 6333.1403
14.08.2020 | 10659.4986 | 57.9609 | 0.00048 | 17050 | 6390.5014
13.08.2020 | 10601.5381 | 59.1318 | 0.00048 | 17050 | 6448.4619
12.08.2020 | 10542.4068 | 58.9083 | 0.000479 | 17050 | 6507.5932
* The volume of gas storage is shown without taking into account the active gas of long-term storage - 3700 million cubic meters

## UGS Dashavske
Operative information about Dashavske UGS
(mcm at 20°С)
Data | Storage* | Injection | Withdrawal | Technical capacity | Free capacity
1 | 2 | 3 | 4 | 5 | 6
18.08.2020 | 1883.842 | 20.1637 | 0 | 2150 | 266.158
17.08.2020 | 1863.6783 | 20.2006 | 0 | 2150 | 286.3217
16.08.2020 | 1843.4776 | 20.669 | 0 | 2150 | 306.5224
15.08.2020 | 1822.8087 | 21.4412 | 0 | 2150 | 327.1913
14.08.2020 | 1801.3675 | 21.1478 | 0 | 2150 | 348.6325
13.08.2020 | 1780.2197 | 20.7141 | 0 | 2150 | 369.7803
12.08.2020 | 1759.5056 | 20.6768 | 0 | 2150 | 390.4944
* The volume of gas storage is shown without taking into account the active gas of long-term storage - 622 million cubic meters

## UGS Oparske
Operative information about Oparske UGS
(mcm at 20°С)
Data | Storage | Injection | Withdrawal | Technical capacity | Free capacity
1 | 2 | 3 | 4 | 5 | 6
18.08.2020 | 1050.6927 | 6.6573 | 0 | 1920 | 869.3073
17.08.2020 | 1044.0354 | 6.564 | 0 | 1920 | 875.9646
16.08.2020 | 1037.4714 | 5.7568 | 0 | 1920 | 882.5286
15.08.2020 | 1031.7146 | 5.8472 | 0 | 1920 | 888.2854
14.08.2020 | 1025.8674 | 6.3214 | 0 | 1920 | 894.1326
13.08.2020 | 1019.5459 | 6.2677 | 0 | 1920 | 900.4541
12.08.2020 | 1013.2782 | 6.3057 | 0 | 1920 | 906.7218

## UGS Bogordchanske
Operative information about Bogordchaske UGS
(mcm at 20°С)
Data | Storage | Injection | Withdrawal | Technical capacity | Free capacity
1 | 2 | 3 | 4 | 5 | 6
18.08.2020 | 2095.9719 | 7.1822 | 0 | 2300 | 204.0281
17.08.2020 | 2088.7896 | 7.3982 | 0 | 2300 | 211.2104
16.08.2020 | 2081.3915 | 7.309 | 0 | 2300 | 218.6085
15.08.2020 | 2074.0825 | 7.3258 | 0 | 2300 | 225.9175
14.08.2020 | 2066.7566 | 7.2051 | 0 | 2300 | 233.2434
13.08.2020 | 2059.5515 | 7.448 | 0 | 2300 | 240.4485
12.08.2020 | 2052.1035 | 7.6724 | 0 | 2300 | 247.8965

## UGS Olushivske
Operative information about Olushivske UGS
(mcm at 20°С)
Data | Storage* | Injection | Withdrawal | Technical capacity | Free capacity
1 | 2 | 3 | 4 | 5 | 6
18.08.2020 | 6.0506 | 0 | 8.1e-05 | 310 | 0
17.08.2020 | 6.0507 | 0 | 8.1e-05 | 310 | 0
16.08.2020 | 6.0508 | 0 | 8.1e-05 | 310 | 0
15.08.2020 | 6.0509 | 0 | 8.1e-05 | 310 | 0
14.08.2020 | 6.051 | 0 | 8.1e-05 | 310 | 0
13.08.2020 | 6.051 | 0 | 0.000709 | 310 | 0
12.08.2020 | 6.0518 | 0 | 0.000143 | 310 | 0
* The volume of gas storage is shown without taking into account the active gas of long-term storage - 90 million cubic meters

## UGS Mryn
Operative information about Mrynske UGS
(mcm at 20°С)
Data | Storage | Injection | Withdrawal | Technical capacity | Free capacity
1 | 2 | 3 | 4 | 5 | 6
18.08.2020 | 1171.2956 | 0 | 0.000265 | 1500 | 328.7044
17.08.2020 | 1171.2958 | 0 | 0.000265 | 1500 | 328.7042
16.08.2020 | 1171.2961 | 0 | 0.000265 | 1500 | 328.7039
15.08.2020 | 1171.2964 | 0 | 0.000265 | 1500 | 328.7036
14.08.2020 | 1171.2966 | 0 | 0.000265 | 1500 | 328.7034
13.08.2020 | 1171.2969 | 0 | 0.000265 | 1500 | 328.7031
12.08.2020 | 1171.2972 | 0 | 0.000983 | 1500 | 328.7028

## UGS Solohivske
Operative information about Solohivske UGS
(mcm at 20°С)
Data | Storage | Injection | Withdrawal | Technical capacity | Free capacity
1 | 2 | 3 | 4 | 5 | 6
18.08.2020 | 578.8403 | 6.8742 | 0 | 1300 | 721.1597
17.08.2020 | 571.9661 | 6.8167 | 0 | 1300 | 728.0339
16.08.2020 | 565.1493 | 6.8091 | 0 | 1300 | 734.8507
15.08.2020 | 588.3402 | 6.9645 | 0 | 1300 | 711.6598
14.08.2020 | 551.3757 | 6.871 | 0 | 1300 | 748.6243
13.08.2020 | 544.5048 | 6.9167 | 0 | 1300 | 755.4952
12.08.2020 | 537.5881 | 3.3706 | 0 | 1300 | 762.4119

## UGS Proletarske
Operative information about Proletarske UGS
(mcm at 20°С)
Data | Storage | Injection | Withdrawal | Technical capacity | Free capacity
1 | 2 | 3 | 4 | 5 | 6
18.08.2020 | 525.5832 | 3.7292 | 0 | 1000 | 474.4168
17.08.2020 | 521.854 | 3.7094 | 0 | 1000 | 478.146
16.08.2020 | 518.1446 | 3.6777 | 0 | 1000 | 481.8554
15.08.2020 | 514.4669 | 3.6113 | 0 | 1000 | 485.5331
14.08.2020 | 510.8556 | 3.5705 | 3.3e-05 | 1000 | 489.1444
13.08.2020 | 507.2851 | 3.2591 | 0 | 1000 | 492.7149
12.08.2020 | 504.026 | 3.8095 | 0 | 1000 | 495.974

## UGS Kehychivske
Operative information about UGS Kehychivske
(mcm at 20°С)
Data | Storage | Injection | Withdrawal | Technical capacity | Free capacity
1 | 2 | 3 | 4 | 5 | 6
18.08.2020 | 695.0941 | 0 | 6e-06 | 700 | 0
17.08.2020 | 695.0941 | 0 | 6e-06 | 700 | 0
16.08.2020 | 695.0941 | 0 | 6e-06 | 700 | 0
15.08.2020 | 695.0941 | 0 | 6e-06 | 700 | 0
14.08.2020 | 695.0941 | 0 | 6e-06 | 700 | 0
13.08.2020 | 695.0941 | 0 | 6e-06 | 700 | 0
12.08.2020 | 695.0942 | 0 | 6e-06 | 700 | 0

## UGS Krasnopopivske
Operative information about Krasnopopivske UGS
(mcm at 20°С)
Data | Storage | Injection | Withdrawal | Technical capacity | Free capacity
1 | 2 | 3 | 4 | 5 | 6
18.08.2020 | 80.7518 | 0 | 0.000189 | 420 | 0
17.08.2020 | 80.752 | 0 | 0.000189 | 420 | 0
16.08.2020 | 80.7522 | 0 | 0.00019 | 420 | 0
15.08.2020 | 80.7524 | 0 | 0.00019 | 420 | 0
14.08.2020 | 80.7525 | 0 | 0.000189 | 420 | 0
13.08.2020 | 80.7527 | 0 | 0.000189 | 420 | 0
12.08.2020 | 80.7529 | 0 | 0.000189 | 420 | 0

## UGS Verhunske
Operational data on the Vergun UGS
(mcm at 20°С)
Data | Storage | Injection | Withdrawal | Technical capacity | Free capacity
1 | 2 | 3 | 4 | 5 | 6
18.08.2020 | 80.7518 | 0 | 0.000189 | 400 | 319.2482
17.08.2020 | 80.752 | 0 | 0.000189 | 400 | 319.248
16.08.2020 | 80.7522 | 0 | 0.00019 | 400 | 319.2478
15.08.2020 | 80.7524 | 0 | 0.00019 | 400 | 319.2476
14.08.2020 | 80.7525 | 0 | 0.000189 | 400 | 319.2475
13.08.2020 | 80.7527 | 0 | 0.000189 | 400 | 319.2473
12.08.2020 | 80.7529 | 0 | 0.000189 | 400 | 319.2471