## All UGS
Operational data of interaction between JSC "Ukrtransgaz" and LLC "Operator of GTS of Ukraine" for 23.08.2020
(mcm at 20°С)
Facility | Storage capacity | including: |  | Injection | Withdrawal | Projected capacity (working (gas) volume) | Facility status
|  | Active gas of long-term storage | Technologically active gas
1 | 2 | 3 | 4 | 5 | 6 | 7 | 8
UGS Uherske (XIV-XV) | 670.6765 | 250 | 420.6765 | 8.7323 | 0 | 1900
UGS Bilche-Volytsko-Uherske | 14867.4475 | 3700 | 11167.4475 | 55.9116 | 0.000481 | 17050
UGS Dashavske | 2599.1453 | 622 | 1977.1453 | 18.4358 | 0 | 2150 | UGS is fully loaded
UGS Oparske | 1083.1804 |  | 1083.1804 | 6.3031 | 0 | 1920
UGS Bohorodchanske | 2133.4562 |  | 2133.4562 | 7.9314 | 0 | 2300
UGS Olyshivske | 96.0502 | 90 | 6.0502 | 0 | 8.1e-05 | 310 | Injections in UGS are not planned
UGS Mrynske | 1193.6497 |  | 1193.6497 | 6.432 | 0 | 1500
UGS Solokhivske | 613.1119 |  | 613.1119 | 6.8196 | 0 | 1300
UGS Proletarske | 544.1703 |  | 544.1703 | 3.6987 | 0 | 1000
UGS Kehychivske | 695.0904 |  | 695.0904 | 0 | 6e-06 | 700 | UGS is fully loaded
UGS Krasnopopivske | 80.7508 |  | 80.7508 | 0 | 0.000189 | 420 | Injections in UGS are not planned
UGS Verhunske* | 175.8637 |  | 175.8637 | 0 | 0.000189 | 400 | It is not planned to inject / extract gas into / from the UGS
Totally: | 24752.5928 | 4662 | 20090.5928 | 114.2645 | 0.000757 | 30950
Free capacity | [6 empty] | 5420.0672
* Vergunske UGS is located in the territory temporarily out of Ukraine's control

## UGS Uhersko
Operative information about Uherske UGS
(mcm at 20°С)
Data | Storage* | Injection | Withdrawal | Technical capacity | Free capacity
1 | 2 | 3 | 4 | 5 | 6
23.08.2020 | 420.6765 | 8.7323 | 0 | 1900 | 1479.3235
22.08.2020 | 411.9442 | 9.0355 | 0 | 1900 | 1488.0558
21.08.2020 | 402.9087 | 8.5338 | 0 | 1900 | 1497.0913
20.08.2020 | 394.3749 | 9.012 | 0 | 1900 | 1505.6251
19.08.2020 | 385.3629 | 10.2509 | 0 | 1900 | 1514.6371
18.08.2020 | 375.1121 | 10.3049 | 0 | 1900 | 1524.8879
17.08.2020 | 364.8071 | 9.8984 | 0 | 1900 | 1535.1929
* The volume of gas storage is shown without taking into account the active gas of long-term storage - 250 million cubic meters

## UGS Bilche-Volitsko Uhersko
Operative information about Bilche-Volitsko-Uherske UGS
(mcm at 20°С)
Data | Storage* | Injection | Withdrawal | Technical capacity | Free capacity
1 | 2 | 3 | 4 | 5 | 6
23.08.2020 | 11167.4475 | 55.9116 | 0.000481 | 17050 | 5882.5525
22.08.2020 | 11111.5363 | 55.2918 | 0.00048 | 17050 | 5938.4637
21.08.2020 | 11056.245 | 55.5098 | 0.000479 | 17050 | 5993.755
20.08.2020 | 11000.7356 | 54.9819 | 0.000479 | 17050 | 6049.2644
19.08.2020 | 10945.7542 | 57.0767 | 0.000481 | 17050 | 6104.2458
18.08.2020 | 10888.678 | 56.9883 | 0.00048 | 17050 | 6161.322
17.08.2020 | 10831.6901 | 57.533 | 0.000476 | 17050 | 6218.3099
* The volume of gas storage is shown without taking into account the active gas of long-term storage - 3700 million cubic meters

## UGS Dashavske
Operative information about Dashavske UGS
(mcm at 20°С)
Data | Storage* | Injection | Withdrawal | Technical capacity | Free capacity
1 | 2 | 3 | 4 | 5 | 6
23.08.2020 | 1977.1453 | 18.4358 | 0 | 2150 | 172.8547
22.08.2020 | 1958.7095 | 18.3817 | 0 | 2150 | 191.2905
21.08.2020 | 1940.3278 | 18.3398 | 0 | 2150 | 209.6722
20.08.2020 | 1921.9879 | 18.6526 | 0 | 2150 | 228.0121
19.08.2020 | 1903.3354 | 19.4934 | 0 | 2150 | 246.6646
18.08.2020 | 1883.842 | 20.1637 | 0 | 2150 | 266.158
17.08.2020 | 1863.6783 | 20.2006 | 0 | 2150 | 286.3217
* The volume of gas storage is shown without taking into account the active gas of long-term storage - 622 million cubic meters

## UGS Oparske
Operative information about Oparske UGS
(mcm at 20°С)
Data | Storage | Injection | Withdrawal | Technical capacity | Free capacity
1 | 2 | 3 | 4 | 5 | 6
23.08.2020 | 1083.1804 | 6.3031 | 0 | 1920 | 836.8196
22.08.2020 | 1076.8773 | 6.5113 | 0 | 1920 | 843.1227
21.08.2020 | 1070.366 | 6.5389 | 0 | 1920 | 849.634
20.08.2020 | 1063.8271 | 6.5429 | 0 | 1920 | 856.1729
19.08.2020 | 1057.2841 | 6.5914 | 0 | 1920 | 862.7159
18.08.2020 | 1050.6927 | 6.6573 | 0 | 1920 | 869.3073
17.08.2020 | 1044.0354 | 6.564 | 0 | 1920 | 875.9646

## UGS Bogordchanske
Operative information about Bogordchaske UGS
(mcm at 20°С)
Data | Storage | Injection | Withdrawal | Technical capacity | Free capacity
1 | 2 | 3 | 4 | 5 | 6
23.08.2020 | 2133.4562 | 7.9314 | 0 | 2300 | 166.5438
22.08.2020 | 2125.5248 | 7.5766 | 0 | 2300 | 174.4752
21.08.2020 | 2117.9481 | 7.4397 | 0 | 2300 | 182.0519
20.08.2020 | 2110.5084 | 6.9986 | 0 | 2300 | 189.4916
19.08.2020 | 2103.5098 | 7.538 | 0 | 2300 | 196.4902
18.08.2020 | 2095.9719 | 7.1822 | 0 | 2300 | 204.0281
17.08.2020 | 2088.7896 | 7.3982 | 0 | 2300 | 211.2104

## UGS Olushivske
Operative information about Olushivske UGS
(mcm at 20°С)
Data | Storage* | Injection | Withdrawal | Technical capacity | Free capacity
1 | 2 | 3 | 4 | 5 | 6
23.08.2020 | 6.0502 | 0 | 8.1e-05 | 310 | 0
22.08.2020 | 6.0503 | 0 | 8.1e-05 | 310 | 0
21.08.2020 | 6.0504 | 0 | 8.1e-05 | 310 | 0
20.08.2020 | 6.0505 | 0 | 8.1e-05 | 310 | 0
19.08.2020 | 6.0506 | 0 | 8.1e-05 | 310 | 0
18.08.2020 | 6.0506 | 0 | 8.1e-05 | 310 | 0
17.08.2020 | 6.0507 | 0 | 8.1e-05 | 310 | 0
* The volume of gas storage is shown without taking into account the active gas of long-term storage - 90 million cubic meters

## UGS Mryn
Operative information about Mrynske UGS
(mcm at 20°С)
Data | Storage | Injection | Withdrawal | Technical capacity | Free capacity
1 | 2 | 3 | 4 | 5 | 6
23.08.2020 | 1193.6497 | 6.432 | 0 | 1500 | 306.3503
22.08.2020 | 1187.2176 | 6.3003 | 0 | 1500 | 312.7824
21.08.2020 | 1180.9173 | 6.081 | 0 | 1500 | 319.0827
20.08.2020 | 1174.8363 | 3.541 | 0 | 1500 | 325.1637
19.08.2020 | 1171.2953 | 0 | 0.000265 | 1500 | 328.7047
18.08.2020 | 1171.2956 | 0 | 0.000265 | 1500 | 328.7044
17.08.2020 | 1171.2958 | 0 | 0.000265 | 1500 | 328.7042

## UGS Solohivske
Operative information about Solohivske UGS
(mcm at 20°С)
Data | Storage | Injection | Withdrawal | Technical capacity | Free capacity
1 | 2 | 3 | 4 | 5 | 6
23.08.2020 | 613.1119 | 6.8196 | 0 | 1300 | 686.8881
22.08.2020 | 606.2923 | 6.8779 | 0 | 1300 | 693.7077
21.08.2020 | 599.4144 | 6.835 | 0 | 1300 | 700.5856
20.08.2020 | 592.5794 | 6.8681 | 0 | 1300 | 707.4206
19.08.2020 | 585.7113 | 6.8709 | 0 | 1300 | 714.2887
18.08.2020 | 578.8403 | 6.8742 | 0 | 1300 | 721.1597
17.08.2020 | 571.9661 | 6.8167 | 0 | 1300 | 728.0339

## UGS Proletarske
Operative information about Proletarske UGS
(mcm at 20°С)
Data | Storage | Injection | Withdrawal | Technical capacity | Free capacity
1 | 2 | 3 | 4 | 5 | 6
23.08.2020 | 544.1703 | 3.6987 | 0 | 1000 | 455.8297
22.08.2020 | 540.4716 | 3.7112 | 0 | 1000 | 459.5284
21.08.2020 | 536.7605 | 3.7245 | 0 | 1000 | 463.2395
20.08.2020 | 533.0359 | 3.7331 | 0 | 1000 | 466.9641
19.08.2020 | 529.3028 | 3.7196 | 0 | 1000 | 470.6972
18.08.2020 | 525.5832 | 3.7292 | 0 | 1000 | 474.4168
17.08.2020 | 521.854 | 3.7094 | 0 | 1000 | 478.146

## UGS Kehychivske
Operative information about UGS Kehychivske
(mcm at 20°С)
Data | Storage | Injection | Withdrawal | Technical capacity | Free capacity
1 | 2 | 3 | 4 | 5 | 6
23.08.2020 | 695.0904 | 0 | 6e-06 | 700 | 0
22.08.2020 | 695.0904 | 0 | 6e-06 | 700 | 0
21.08.2020 | 695.0904 | 0 | 6e-06 | 700 | 0
20.08.2020 | 695.0904 | 0 | 6e-06 | 700 | 0
19.08.2020 | 695.0904 | 0 | 0.003733 | 700 | 0
18.08.2020 | 695.0941 | 0 | 6e-06 | 700 | 0
17.08.2020 | 695.0941 | 0 | 6e-06 | 700 | 0

## UGS Krasnopopivske
Operative information about Krasnopopivske UGS
(mcm at 20°С)
Data | Storage | Injection | Withdrawal | Technical capacity | Free capacity
1 | 2 | 3 | 4 | 5 | 6
23.08.2020 | 80.7508 | 0 | 0.000189 | 420 | 0
22.08.2020 | 80.751 | 0 | 0.000189 | 420 | 0
21.08.2020 | 80.7512 | 0 | 0.000189 | 420 | 0
20.08.2020 | 80.7514 | 0 | 0.000209 | 420 | 0
19.08.2020 | 80.7516 | 0 | 0.000189 | 420 | 0
18.08.2020 | 80.7518 | 0 | 0.000189 | 420 | 0
17.08.2020 | 80.752 | 0 | 0.000189 | 420 | 0

## UGS Verhunske
Operational data on the Vergun UGS
(mcm at 20°С)
Data | Storage | Injection | Withdrawal | Technical capacity | Free capacity
1 | 2 | 3 | 4 | 5 | 6
23.08.2020 | 80.7508 | 0 | 0.000189 | 400 | 319.2492
22.08.2020 | 80.751 | 0 | 0.000189 | 400 | 319.249
21.08.2020 | 80.7512 | 0 | 0.000189 | 400 | 319.2488
20.08.2020 | 80.7514 | 0 | 0.000209 | 400 | 319.2486
19.08.2020 | 80.7516 | 0 | 0.000189 | 400 | 319.2484
18.08.2020 | 80.7518 | 0 | 0.000189 | 400 | 319.2482
17.08.2020 | 80.752 | 0 | 0.000189 | 400 | 319.248