## All UGS
Operational data of interaction between JSC "Ukrtransgaz" and LLC "Operator of GTS of Ukraine" for 26.08.2020
(mcm at 20°С)
Facility | Storage capacity | including: |  | Injection | Withdrawal | Projected capacity (working (gas) volume) | Facility status
|  | Active gas of long-term storage | Technologically active gas
1 | 2 | 3 | 4 | 5 | 6 | 7 | 8
UGS Uherske (XIV-XV) | 695.5231 | 250 | 445.5231 | 8.1621 | 0 | 1900
UGS Bilche-Volytsko-Uherske | 15031.8773 | 3700 | 11331.8773 | 54.522 | 0.000483 | 17050
UGS Dashavske | 2651.3014 | 622 | 2029.3014 | 17.1201 | 0 | 2150 | UGS is fully loaded
UGS Oparske | 1102.2538 |  | 1102.2538 | 6.2793 | 0 | 1920
UGS Bohorodchanske | 2154.8534 |  | 2154.8534 | 7.6665 | 0 | 2300
UGS Olyshivske | 96.05 | 90 | 6.05 | 0 | 8.1e-05 | 310 | Injections in UGS are not planned
UGS Mrynske | 1214.1731 |  | 1214.1731 | 7.0438 | 0 | 1500
UGS Solokhivske | 633.9188 |  | 633.9188 | 7.0153 | 0 | 1300
UGS Proletarske | 555.2732 |  | 555.2732 | 3.6989 | 0 | 1000
UGS Kehychivske | 695.0903 |  | 695.0903 | 0 | 6e-06 | 700 | UGS is fully loaded
UGS Krasnopopivske | 80.7503 |  | 80.7503 | 0 | 0.000188 | 420 | Injections in UGS are not planned
UGS Verhunske* | 175.8637 |  | 175.8637 | 0 | 0.000188 | 400 | It is not planned to inject / extract gas into / from the UGS
Totally: | 25086.9283 | 4662 | 20424.9283 | 111.508 | 0.000758 | 30950
Free capacity | [6 empty] | 5085.7317
* Vergunske UGS is located in the territory temporarily out of Ukraine's control

## UGS Uhersko
Operative information about Uherske UGS
(mcm at 20°С)
Data | Storage* | Injection | Withdrawal | Technical capacity | Free capacity
1 | 2 | 3 | 4 | 5 | 6
26.08.2020 | 445.5231 | 8.1621 | 0 | 1900 | 1454.4769
25.08.2020 | 437.3609 | 8.2883 | 0 | 1900 | 1462.6391
24.08.2020 | 429.0726 | 8.3961 | 0 | 1900 | 1470.9274
23.08.2020 | 420.6765 | 8.7323 | 0 | 1900 | 1479.3235
22.08.2020 | 411.9442 | 9.0355 | 0 | 1900 | 1488.0558
21.08.2020 | 402.9087 | 8.5338 | 0 | 1900 | 1497.0913
20.08.2020 | 394.3749 | 9.012 | 0 | 1900 | 1505.6251
* The volume of gas storage is shown without taking into account the active gas of long-term storage - 250 million cubic meters

## UGS Bilche-Volitsko Uhersko
Operative information about Bilche-Volitsko-Uherske UGS
(mcm at 20°С)
Data | Storage* | Injection | Withdrawal | Technical capacity | Free capacity
1 | 2 | 3 | 4 | 5 | 6
26.08.2020 | 11331.8773 | 54.522 | 0.000483 | 17050 | 5718.1227
25.08.2020 | 11277.3558 | 54.5724 | 0.000483 | 17050 | 5772.6442
24.08.2020 | 11222.7839 | 55.3369 | 0.000481 | 17050 | 5827.2161
23.08.2020 | 11167.4475 | 55.9116 | 0.000481 | 17050 | 5882.5525
22.08.2020 | 11111.5363 | 55.2918 | 0.00048 | 17050 | 5938.4637
21.08.2020 | 11056.245 | 55.5098 | 0.000479 | 17050 | 5993.755
20.08.2020 | 11000.7356 | 54.9819 | 0.000479 | 17050 | 6049.2644
* The volume of gas storage is shown without taking into account the active gas of long-term storage - 3700 million cubic meters

## UGS Dashavske
Operative information about Dashavske UGS
(mcm at 20°С)
Data | Storage* | Injection | Withdrawal | Technical capacity | Free capacity
1 | 2 | 3 | 4 | 5 | 6
26.08.2020 | 2029.3014 | 17.1201 | 0 | 2150 | 120.6986
25.08.2020 | 2012.1813 | 17.2181 | 0 | 2150 | 137.8187
24.08.2020 | 1994.9633 | 17.8179 | 0 | 2150 | 155.0367
23.08.2020 | 1977.1453 | 18.4358 | 0 | 2150 | 172.8547
22.08.2020 | 1958.7095 | 18.3817 | 0 | 2150 | 191.2905
21.08.2020 | 1940.3278 | 18.3398 | 0 | 2150 | 209.6722
20.08.2020 | 1921.9879 | 18.6526 | 0 | 2150 | 228.0121
* The volume of gas storage is shown without taking into account the active gas of long-term storage - 622 million cubic meters

## UGS Oparske
Operative information about Oparske UGS
(mcm at 20°С)
Data | Storage | Injection | Withdrawal | Technical capacity | Free capacity
1 | 2 | 3 | 4 | 5 | 6
26.08.2020 | 1102.2538 | 6.2793 | 0 | 1920 | 817.7462
25.08.2020 | 1095.9745 | 6.3448 | 0 | 1920 | 824.0255
24.08.2020 | 1089.6297 | 6.4493 | 0 | 1920 | 830.3703
23.08.2020 | 1083.1804 | 6.3031 | 0 | 1920 | 836.8196
22.08.2020 | 1076.8773 | 6.5113 | 0 | 1920 | 843.1227
21.08.2020 | 1070.366 | 6.5389 | 0 | 1920 | 849.634
20.08.2020 | 1063.8271 | 6.5429 | 0 | 1920 | 856.1729

## UGS Bogordchanske
Operative information about Bogordchaske UGS
(mcm at 20°С)
Data | Storage | Injection | Withdrawal | Technical capacity | Free capacity
1 | 2 | 3 | 4 | 5 | 6
26.08.2020 | 2154.8534 | 7.6665 | 0 | 2300 | 145.1466
25.08.2020 | 2147.1869 | 7.3104 | 0 | 2300 | 152.8131
24.08.2020 | 2139.8765 | 6.4203 | 0 | 2300 | 160.1235
23.08.2020 | 2133.4562 | 7.9314 | 0 | 2300 | 166.5438
22.08.2020 | 2125.5248 | 7.5766 | 0 | 2300 | 174.4752
21.08.2020 | 2117.9481 | 7.4397 | 0 | 2300 | 182.0519
20.08.2020 | 2110.5084 | 6.9986 | 0 | 2300 | 189.4916

## UGS Olushivske
Operative information about Olushivske UGS
(mcm at 20°С)
Data | Storage* | Injection | Withdrawal | Technical capacity | Free capacity
1 | 2 | 3 | 4 | 5 | 6
26.08.2020 | 6.05 | 0 | 8.1e-05 | 310 | 0
25.08.2020 | 6.0501 | 0 | 8.1e-05 | 310 | 0
24.08.2020 | 6.0502 | 0 | 8.1e-05 | 310 | 0
23.08.2020 | 6.0502 | 0 | 8.1e-05 | 310 | 0
22.08.2020 | 6.0503 | 0 | 8.1e-05 | 310 | 0
21.08.2020 | 6.0504 | 0 | 8.1e-05 | 310 | 0
20.08.2020 | 6.0505 | 0 | 8.1e-05 | 310 | 0
* The volume of gas storage is shown without taking into account the active gas of long-term storage - 90 million cubic meters

## UGS Mryn
Operative information about Mrynske UGS
(mcm at 20°С)
Data | Storage | Injection | Withdrawal | Technical capacity | Free capacity
1 | 2 | 3 | 4 | 5 | 6
26.08.2020 | 1214.1731 | 7.0438 | 0 | 1500 | 285.8269
25.08.2020 | 1207.1293 | 6.9792 | 0 | 1500 | 292.8707
24.08.2020 | 1200.1501 | 6.5004 | 0 | 1500 | 299.8499
23.08.2020 | 1193.6497 | 6.432 | 0 | 1500 | 306.3503
22.08.2020 | 1187.2176 | 6.3003 | 0 | 1500 | 312.7824
21.08.2020 | 1180.9173 | 6.081 | 0 | 1500 | 319.0827
20.08.2020 | 1174.8363 | 3.541 | 0 | 1500 | 325.1637

## UGS Solohivske
Operative information about Solohivske UGS
(mcm at 20°С)
Data | Storage | Injection | Withdrawal | Technical capacity | Free capacity
1 | 2 | 3 | 4 | 5 | 6
26.08.2020 | 633.9188 | 7.0153 | 0 | 1300 | 666.0812
25.08.2020 | 626.9034 | 6.9453 | 0 | 1300 | 673.0966
24.08.2020 | 619.9581 | 6.8463 | 0 | 1300 | 680.0419
23.08.2020 | 613.1119 | 6.8196 | 0 | 1300 | 686.8881
22.08.2020 | 606.2923 | 6.8779 | 0 | 1300 | 693.7077
21.08.2020 | 599.4144 | 6.835 | 0 | 1300 | 700.5856
20.08.2020 | 592.5794 | 6.8681 | 0 | 1300 | 707.4206

## UGS Proletarske
Operative information about Proletarske UGS
(mcm at 20°С)
Data | Storage | Injection | Withdrawal | Technical capacity | Free capacity
1 | 2 | 3 | 4 | 5 | 6
26.08.2020 | 555.2732 | 3.6989 | 0 | 1000 | 444.7268
25.08.2020 | 551.5743 | 3.7005 | 0 | 1000 | 448.4257
24.08.2020 | 547.8738 | 3.7035 | 0 | 1000 | 452.1262
23.08.2020 | 544.1703 | 3.6987 | 0 | 1000 | 455.8297
22.08.2020 | 540.4716 | 3.7112 | 0 | 1000 | 459.5284
21.08.2020 | 536.7605 | 3.7245 | 0 | 1000 | 463.2395
20.08.2020 | 533.0359 | 3.7331 | 0 | 1000 | 466.9641

## UGS Kehychivske
Operative information about UGS Kehychivske
(mcm at 20°С)
Data | Storage | Injection | Withdrawal | Technical capacity | Free capacity
1 | 2 | 3 | 4 | 5 | 6
26.08.2020 | 695.0903 | 0 | 6e-06 | 700 | 0
25.08.2020 | 695.0903 | 0 | 2.1e-05 | 700 | 0
24.08.2020 | 695.0904 | 0 | 6e-06 | 700 | 0
23.08.2020 | 695.0904 | 0 | 6e-06 | 700 | 0
22.08.2020 | 695.0904 | 0 | 6e-06 | 700 | 0
21.08.2020 | 695.0904 | 0 | 6e-06 | 700 | 0
20.08.2020 | 695.0904 | 0 | 6e-06 | 700 | 0

## UGS Krasnopopivske
Operative information about Krasnopopivske UGS
(mcm at 20°С)
Data | Storage | Injection | Withdrawal | Technical capacity | Free capacity
1 | 2 | 3 | 4 | 5 | 6
26.08.2020 | 80.7503 | 0 | 0.000188 | 420 | 0
25.08.2020 | 80.7504 | 0 | 0.000189 | 420 | 0
24.08.2020 | 80.7506 | 0 | 0.000189 | 420 | 0
23.08.2020 | 80.7508 | 0 | 0.000189 | 420 | 0
22.08.2020 | 80.751 | 0 | 0.000189 | 420 | 0
21.08.2020 | 80.7512 | 0 | 0.000189 | 420 | 0
20.08.2020 | 80.7514 | 0 | 0.000209 | 420 | 0

## UGS Verhunske
Operational data on the Vergun UGS
(mcm at 20°С)
Data | Storage | Injection | Withdrawal | Technical capacity | Free capacity
1 | 2 | 3 | 4 | 5 | 6
26.08.2020 | 80.7503 | 0 | 0.000188 | 400 | 319.2497
25.08.2020 | 80.7504 | 0 | 0.000189 | 400 | 319.2496
24.08.2020 | 80.7506 | 0 | 0.000189 | 400 | 319.2494
23.08.2020 | 80.7508 | 0 | 0.000189 | 400 | 319.2492
22.08.2020 | 80.751 | 0 | 0.000189 | 400 | 319.249
21.08.2020 | 80.7512 | 0 | 0.000189 | 400 | 319.2488
20.08.2020 | 80.7514 | 0 | 0.000209 | 400 | 319.2486