## All UGS
Operational data of interaction between JSC "Ukrtransgaz" and LLC "Operator of GTS of Ukraine" for 29.08.2020
(mcm at 20°С)
Facility | Storage capacity | including: |  | Injection | Withdrawal | Projected capacity (working (gas) volume) | Facility status
|  | Active gas of long-term storage | Technologically active gas
1 | 2 | 3 | 4 | 5 | 6 | 7 | 8
UGS Uherske (XIV-XV) | 720.3902 | 250 | 470.3902 | 8.5567 | 0 | 1900
UGS Bilche-Volytsko-Uherske | 15194.1107 | 3700 | 11494.1107 | 54.2538 | 0.000481 | 17050
UGS Dashavske | 2701.0984 | 622 | 2079.0984 | 15.9836 | 0 | 2150 | UGS is fully loaded
UGS Oparske | 1121.3849 |  | 1121.3849 | 6.4126 | 0 | 1920
UGS Bohorodchanske | 2177.2784 |  | 2177.2784 | 7.8169 | 0 | 2300
UGS Olyshivske | 96.0498 | 90 | 6.0498 | 0 | 8.1e-05 | 310 | Injections in UGS are not planned
UGS Mrynske | 1235.7062 |  | 1235.7062 | 7.1645 | 0 | 1500
UGS Solokhivske | 654.663 |  | 654.663 | 6.9616 | 0 | 1300
UGS Proletarske | 566.1307 |  | 566.1307 | 3.5802 | 0 | 1000
UGS Kehychivske | 695.0903 |  | 695.0903 | 0 | 5e-06 | 700 | UGS is fully loaded
UGS Krasnopopivske | 80.7497 |  | 80.7497 | 0 | 0.000189 | 420 | Injections in UGS are not planned
UGS Verhunske* | 175.8637 |  | 175.8637 | 0 | 0.000189 | 400 | It is not planned to inject / extract gas into / from the UGS
Totally: | 25418.516 | 4662 | 20756.516 | 110.7299 | 0.000756 | 30950
Free capacity | [6 empty] | 4754.144
* Vergunske UGS is located in the territory temporarily out of Ukraine's control

## UGS Uhersko
Operative information about Uherske UGS
(mcm at 20°С)
Data | Storage* | Injection | Withdrawal | Technical capacity | Free capacity
1 | 2 | 3 | 4 | 5 | 6
29.08.2020 | 470.3902 | 8.5567 | 0 | 1900 | 1429.6098
28.08.2020 | 461.8335 | 8.3884 | 0 | 1900 | 1438.1665
27.08.2020 | 453.4452 | 7.9221 | 0 | 1900 | 1446.5548
26.08.2020 | 445.5231 | 8.1621 | 0 | 1900 | 1454.4769
25.08.2020 | 437.3609 | 8.2883 | 0 | 1900 | 1462.6391
24.08.2020 | 429.0726 | 8.3961 | 0 | 1900 | 1470.9274
23.08.2020 | 420.6765 | 8.7323 | 0 | 1900 | 1479.3235
* The volume of gas storage is shown without taking into account the active gas of long-term storage - 250 million cubic meters

## UGS Bilche-Volitsko Uhersko
Operative information about Bilche-Volitsko-Uherske UGS
(mcm at 20°С)
Data | Storage* | Injection | Withdrawal | Technical capacity | Free capacity
1 | 2 | 3 | 4 | 5 | 6
29.08.2020 | 11494.1107 | 54.2538 | 0.000481 | 17050 | 5555.8893
28.08.2020 | 11439.8574 | 53.8001 | 0.000481 | 17050 | 5610.1426
27.08.2020 | 11386.0578 | 54.1809 | 0.000481 | 17050 | 5663.9422
26.08.2020 | 11331.8773 | 54.522 | 0.000483 | 17050 | 5718.1227
25.08.2020 | 11277.3558 | 54.5724 | 0.000483 | 17050 | 5772.6442
24.08.2020 | 11222.7839 | 55.3369 | 0.000481 | 17050 | 5827.2161
23.08.2020 | 11167.4475 | 55.9116 | 0.000481 | 17050 | 5882.5525
* The volume of gas storage is shown without taking into account the active gas of long-term storage - 3700 million cubic meters

## UGS Dashavske
Operative information about Dashavske UGS
(mcm at 20°С)
Data | Storage* | Injection | Withdrawal | Technical capacity | Free capacity
1 | 2 | 3 | 4 | 5 | 6
29.08.2020 | 2079.0984 | 15.9836 | 0 | 2150 | 70.9016
28.08.2020 | 2063.1149 | 16.7268 | 0 | 2150 | 86.8851
27.08.2020 | 2046.388 | 17.0866 | 0 | 2150 | 103.612
26.08.2020 | 2029.3014 | 17.1201 | 0 | 2150 | 120.6986
25.08.2020 | 2012.1813 | 17.2181 | 0 | 2150 | 137.8187
24.08.2020 | 1994.9633 | 17.8179 | 0 | 2150 | 155.0367
23.08.2020 | 1977.1453 | 18.4358 | 0 | 2150 | 172.8547
* The volume of gas storage is shown without taking into account the active gas of long-term storage - 622 million cubic meters

## UGS Oparske
Operative information about Oparske UGS
(mcm at 20°С)
Data | Storage | Injection | Withdrawal | Technical capacity | Free capacity
1 | 2 | 3 | 4 | 5 | 6
29.08.2020 | 1121.3849 | 6.4126 | 0 | 1920 | 798.6151
28.08.2020 | 1114.9723 | 6.4052 | 0 | 1920 | 805.0277
27.08.2020 | 1108.5671 | 6.3133 | 0 | 1920 | 811.4329
26.08.2020 | 1102.2538 | 6.2793 | 0 | 1920 | 817.7462
25.08.2020 | 1095.9745 | 6.3448 | 0 | 1920 | 824.0255
24.08.2020 | 1089.6297 | 6.4493 | 0 | 1920 | 830.3703
23.08.2020 | 1083.1804 | 6.3031 | 0 | 1920 | 836.8196

## UGS Bogordchanske
Operative information about Bogordchaske UGS
(mcm at 20°С)
Data | Storage | Injection | Withdrawal | Technical capacity | Free capacity
1 | 2 | 3 | 4 | 5 | 6
29.08.2020 | 2177.2784 | 7.8169 | 0 | 2300 | 122.7216
28.08.2020 | 2169.4616 | 7.4211 | 0 | 2300 | 130.5384
27.08.2020 | 2162.0404 | 7.1871 | 0 | 2300 | 137.9596
26.08.2020 | 2154.8534 | 7.6665 | 0 | 2300 | 145.1466
25.08.2020 | 2147.1869 | 7.3104 | 0 | 2300 | 152.8131
24.08.2020 | 2139.8765 | 6.4203 | 0 | 2300 | 160.1235
23.08.2020 | 2133.4562 | 7.9314 | 0 | 2300 | 166.5438

## UGS Olushivske
Operative information about Olushivske UGS
(mcm at 20°С)
Data | Storage* | Injection | Withdrawal | Technical capacity | Free capacity
1 | 2 | 3 | 4 | 5 | 6
29.08.2020 | 6.0498 | 0 | 8.1e-05 | 310 | 0
28.08.2020 | 6.0498 | 0 | 8.1e-05 | 310 | 0
27.08.2020 | 6.0499 | 0 | 8.1e-05 | 310 | 0
26.08.2020 | 6.05 | 0 | 8.1e-05 | 310 | 0
25.08.2020 | 6.0501 | 0 | 8.1e-05 | 310 | 0
24.08.2020 | 6.0502 | 0 | 8.1e-05 | 310 | 0
23.08.2020 | 6.0502 | 0 | 8.1e-05 | 310 | 0
* The volume of gas storage is shown without taking into account the active gas of long-term storage - 90 million cubic meters

## UGS Mryn
Operative information about Mrynske UGS
(mcm at 20°С)
Data | Storage | Injection | Withdrawal | Technical capacity | Free capacity
1 | 2 | 3 | 4 | 5 | 6
29.08.2020 | 1235.7062 | 7.1645 | 0 | 1500 | 264.2938
28.08.2020 | 1228.5417 | 7.2346 | 0 | 1500 | 271.4583
27.08.2020 | 1221.3071 | 7.134 | 0 | 1500 | 278.6929
26.08.2020 | 1214.1731 | 7.0438 | 0 | 1500 | 285.8269
25.08.2020 | 1207.1293 | 6.9792 | 0 | 1500 | 292.8707
24.08.2020 | 1200.1501 | 6.5004 | 0 | 1500 | 299.8499
23.08.2020 | 1193.6497 | 6.432 | 0 | 1500 | 306.3503

## UGS Solohivske
Operative information about Solohivske UGS
(mcm at 20°С)
Data | Storage | Injection | Withdrawal | Technical capacity | Free capacity
1 | 2 | 3 | 4 | 5 | 6
29.08.2020 | 654.663 | 6.9616 | 0 | 1300 | 645.337
28.08.2020 | 647.7013 | 6.9175 | 0 | 1300 | 652.2987
27.08.2020 | 640.7838 | 6.865 | 0 | 1300 | 659.2162
26.08.2020 | 633.9188 | 7.0153 | 0 | 1300 | 666.0812
25.08.2020 | 626.9034 | 6.9453 | 0 | 1300 | 673.0966
24.08.2020 | 619.9581 | 6.8463 | 0 | 1300 | 680.0419
23.08.2020 | 613.1119 | 6.8196 | 0 | 1300 | 686.8881

## UGS Proletarske
Operative information about Proletarske UGS
(mcm at 20°С)
Data | Storage | Injection | Withdrawal | Technical capacity | Free capacity
1 | 2 | 3 | 4 | 5 | 6
29.08.2020 | 566.1307 | 3.5802 | 0 | 1000 | 433.8693
28.08.2020 | 562.5504 | 3.6127 | 3.3e-05 | 1000 | 437.4496
27.08.2020 | 558.9378 | 3.6646 | 0 | 1000 | 441.0622
26.08.2020 | 555.2732 | 3.6989 | 0 | 1000 | 444.7268
25.08.2020 | 551.5743 | 3.7005 | 0 | 1000 | 448.4257
24.08.2020 | 547.8738 | 3.7035 | 0 | 1000 | 452.1262
23.08.2020 | 544.1703 | 3.6987 | 0 | 1000 | 455.8297

## UGS Kehychivske
Operative information about UGS Kehychivske
(mcm at 20°С)
Data | Storage | Injection | Withdrawal | Technical capacity | Free capacity
1 | 2 | 3 | 4 | 5 | 6
29.08.2020 | 695.0903 | 0 | 5e-06 | 700 | 0
28.08.2020 | 695.0903 | 0 | 6e-06 | 700 | 0
27.08.2020 | 695.0903 | 0 | 6e-06 | 700 | 0
26.08.2020 | 695.0903 | 0 | 6e-06 | 700 | 0
25.08.2020 | 695.0903 | 0 | 2.1e-05 | 700 | 0
24.08.2020 | 695.0904 | 0 | 6e-06 | 700 | 0
23.08.2020 | 695.0904 | 0 | 6e-06 | 700 | 0

## UGS Krasnopopivske
Operative information about Krasnopopivske UGS
(mcm at 20°С)
Data | Storage | Injection | Withdrawal | Technical capacity | Free capacity
1 | 2 | 3 | 4 | 5 | 6
29.08.2020 | 80.7497 | 0 | 0.000189 | 420 | 0
28.08.2020 | 80.7499 | 0 | 0.000192 | 420 | 0
27.08.2020 | 80.7501 | 0 | 0.000188 | 420 | 0
26.08.2020 | 80.7503 | 0 | 0.000188 | 420 | 0
25.08.2020 | 80.7504 | 0 | 0.000189 | 420 | 0
24.08.2020 | 80.7506 | 0 | 0.000189 | 420 | 0
23.08.2020 | 80.7508 | 0 | 0.000189 | 420 | 0

## UGS Verhunske
Operational data on the Vergun UGS
(mcm at 20°С)
Data | Storage | Injection | Withdrawal | Technical capacity | Free capacity
1 | 2 | 3 | 4 | 5 | 6
29.08.2020 | 80.7497 | 0 | 0.000189 | 400 | 319.2503
28.08.2020 | 80.7499 | 0 | 0.000192 | 400 | 319.2501
27.08.2020 | 80.7501 | 0 | 0.000188 | 400 | 319.2499
26.08.2020 | 80.7503 | 0 | 0.000188 | 400 | 319.2497
25.08.2020 | 80.7504 | 0 | 0.000189 | 400 | 319.2496
24.08.2020 | 80.7506 | 0 | 0.000189 | 400 | 319.2494
23.08.2020 | 80.7508 | 0 | 0.000189 | 400 | 319.2492