## All UGS
Operational data of interaction between JSC "Ukrtransgaz" and LLC "Operator of GTS of Ukraine" for 12.09.2020
(mcm at 20°С)
Facility | Storage capacity | including: |  | Injection | Withdrawal | Projected capacity (working (gas) volume) | Facility status
|  | Active gas of long-term storage | Technologically active gas
1 | 2 | 3 | 4 | 5 | 6 | 7 | 8
UGS Uherske (XIV-XV) | 823.6371 | 250 | 573.6371 | 6.866 | 0 | 1900
UGS Bilche-Volytsko-Uherske | 15842.6752 | 3700 | 12142.6752 | 44.681 | 0.000427 | 17050
UGS Dashavske | 2769.2167 | 622 | 2147.2167 | 0 | 0.000978 | 2150 | UGS is fully loaded
UGS Oparske | 1206.5418 |  | 1206.5418 | 6.5414 | 0 | 1920
UGS Bohorodchanske | 2265.3925 |  | 2265.3925 | 8.2295 | 0 | 2300
UGS Olyshivske | 96.0485 | 90 | 6.0485 | 0 | 8.3e-05 | 310 | Injections in UGS are not planned
UGS Mrynske | 1331.3451 |  | 1331.3451 | 7.1343 | 0 | 1500
UGS Solokhivske | 751.4955 |  | 751.4955 | 6.836 | 0 | 1300
UGS Proletarske | 614.6002 |  | 614.6002 | 3.3747 | 0 | 1000
UGS Kehychivske | 695.0809 |  | 695.0809 | 0 | 6e-06 | 700 | UGS is fully loaded
UGS Krasnopopivske | 80.7469 |  | 80.7469 | 0 | 0.000195 | 420 | Injections in UGS are not planned
UGS Verhunske* | 175.8637 |  | 175.8637 | 0 | 0.000195 | 400 | It is not planned to inject / extract gas into / from the UGS
Totally: | 26652.6442 | 4662 | 21990.6442 | 83.6629 | 0.001689 | 30950
Free capacity | [6 empty] | 3520.0158
* Vergunske UGS is located in the territory temporarily out of Ukraine's control

## UGS Uhersko
Operative information about Uherske UGS
(mcm at 20°С)
Data | Storage* | Injection | Withdrawal | Technical capacity | Free capacity
1 | 2 | 3 | 4 | 5 | 6
12.09.2020 | 573.6371 | 6.866 | 0 | 1900 | 1326.3629
11.09.2020 | 566.7711 | 7.148 | 0 | 1900 | 1333.2289
10.09.2020 | 559.6231 | 7.603 | 0 | 1900 | 1340.3769
09.09.2020 | 552.02 | 7.9385 | 0 | 1900 | 1347.98
08.09.2020 | 544.0815 | 7.7898 | 0 | 1900 | 1355.9185
07.09.2020 | 536.2917 | 7.6148 | 0 | 1900 | 1363.7083
06.09.2020 | 528.6769 | 6.8989 | 0 | 1900 | 1371.3231
* The volume of gas storage is shown without taking into account the active gas of long-term storage - 250 million cubic meters

## UGS Bilche-Volitsko Uhersko
Operative information about Bilche-Volitsko-Uherske UGS
(mcm at 20°С)
Data | Storage* | Injection | Withdrawal | Technical capacity | Free capacity
1 | 2 | 3 | 4 | 5 | 6
12.09.2020 | 12142.6752 | 44.681 | 0.000427 | 17050 | 4907.3248
11.09.2020 | 12097.9947 | 45.0651 | 0.000426 | 17050 | 4952.0053
10.09.2020 | 12052.93 | 44.9465 | 0.000426 | 17050 | 4997.07
09.09.2020 | 12007.9839 | 39.9077 | 0.000426 | 17050 | 5042.0161
08.09.2020 | 11968.0766 | 47.0718 | 0.000425 | 17050 | 5081.9234
07.09.2020 | 11921.0053 | 46.6646 | 0.000425 | 17050 | 5128.9947
06.09.2020 | 11874.3412 | 43.348 | 0.000423 | 17050 | 5175.6588
* The volume of gas storage is shown without taking into account the active gas of long-term storage - 3700 million cubic meters

## UGS Dashavske
Operative information about Dashavske UGS
(mcm at 20°С)
Data | Storage* | Injection | Withdrawal | Technical capacity | Free capacity
1 | 2 | 3 | 4 | 5 | 6
12.09.2020 | 2147.2167 | 0 | 0.000978 | 2150 | 0
11.09.2020 | 2147.2177 | 0 | 0.000979 | 2150 | 0
10.09.2020 | 2147.2187 | 0 | 0.001303 | 2150 | 0
09.09.2020 | 2147.22 | 0 | 0.00332 | 2150 | 0
08.09.2020 | 2147.2233 | 0 | 0.000979 | 2150 | 0
07.09.2020 | 2147.2243 | 0 | 0.000989 | 2150 | 0
06.09.2020 | 2147.2253 | 7.938 | 0 | 2150 | 0
* The volume of gas storage is shown without taking into account the active gas of long-term storage - 622 million cubic meters

## UGS Oparske
Operative information about Oparske UGS
(mcm at 20°С)
Data | Storage | Injection | Withdrawal | Technical capacity | Free capacity
1 | 2 | 3 | 4 | 5 | 6
12.09.2020 | 1206.5418 | 6.5414 | 0 | 1920 | 713.4582
11.09.2020 | 1200.0004 | 7.5199 | 0 | 1920 | 719.9996
10.09.2020 | 1192.4804 | 5.9191 | 0 | 1920 | 727.5196
09.09.2020 | 1186.5613 | 5.5566 | 0 | 1920 | 733.4387
08.09.2020 | 1181.0047 | 6.1359 | 0 | 1920 | 738.9953
07.09.2020 | 1174.8688 | 6.6638 | 0 | 1920 | 745.1312
06.09.2020 | 1168.2049 | 6.0245 | 0 | 1920 | 751.7951

## UGS Bogordchanske
Operative information about Bogordchaske UGS
(mcm at 20°С)
Data | Storage | Injection | Withdrawal | Technical capacity | Free capacity
1 | 2 | 3 | 4 | 5 | 6
12.09.2020 | 2265.3925 | 8.2295 | 0 | 2300 | 34.6075
11.09.2020 | 2257.163 | 6.3489 | 0 | 2300 | 42.837
10.09.2020 | 2250.8141 | 6.3462 | 0 | 2300 | 49.1859
09.09.2020 | 2244.4678 | 7.2826 | 0 | 2300 | 55.5322
08.09.2020 | 2237.1852 | 8.2323 | 0 | 2300 | 62.8148
07.09.2020 | 2228.9529 | 6.8779 | 0 | 2300 | 71.0471
06.09.2020 | 2222.075 | 4.3856 | 0 | 2300 | 77.925

## UGS Olushivske
Operative information about Olushivske UGS
(mcm at 20°С)
Data | Storage* | Injection | Withdrawal | Technical capacity | Free capacity
1 | 2 | 3 | 4 | 5 | 6
12.09.2020 | 6.0485 | 0 | 8.3e-05 | 310 | 0
11.09.2020 | 6.0486 | 0 | 8.3e-05 | 310 | 0
10.09.2020 | 6.0487 | 0 | 8.3e-05 | 310 | 0
09.09.2020 | 6.0488 | 0 | 8.3e-05 | 310 | 0
08.09.2020 | 6.0489 | 0 | 8.3e-05 | 310 | 0
07.09.2020 | 6.049 | 0 | 8.3e-05 | 310 | 0
06.09.2020 | 6.049 | 0 | 8.3e-05 | 310 | 0
* The volume of gas storage is shown without taking into account the active gas of long-term storage - 90 million cubic meters

## UGS Mryn
Operative information about Mrynske UGS
(mcm at 20°С)
Data | Storage | Injection | Withdrawal | Technical capacity | Free capacity
1 | 2 | 3 | 4 | 5 | 6
12.09.2020 | 1331.3451 | 7.1343 | 0 | 1500 | 168.6549
11.09.2020 | 1324.2108 | 6.7529 | 0 | 1500 | 175.7892
10.09.2020 | 1317.4578 | 6.7711 | 0 | 1500 | 182.5422
09.09.2020 | 1310.6867 | 6.8275 | 0 | 1500 | 189.3133
08.09.2020 | 1303.8592 | 6.7768 | 0 | 1500 | 196.1408
07.09.2020 | 1297.0824 | 6.8106 | 0 | 1500 | 202.9176
06.09.2020 | 1290.2718 | 6.8519 | 0 | 1500 | 209.7282

## UGS Solohivske
Operative information about Solohivske UGS
(mcm at 20°С)
Data | Storage | Injection | Withdrawal | Technical capacity | Free capacity
1 | 2 | 3 | 4 | 5 | 6
12.09.2020 | 751.4955 | 6.836 | 0 | 1300 | 548.5045
11.09.2020 | 744.6595 | 6.8974 | 0 | 1300 | 555.3405
10.09.2020 | 737.7622 | 6.921 | 0 | 1300 | 562.2378
09.09.2020 | 730.8411 | 6.8564 | 0 | 1300 | 569.1589
08.09.2020 | 723.9847 | 6.8831 | 0 | 1300 | 576.0153
07.09.2020 | 717.1016 | 6.9846 | 0 | 1300 | 582.8984
06.09.2020 | 710.117 | 6.9825 | 0 | 1300 | 589.883

## UGS Proletarske
Operative information about Proletarske UGS
(mcm at 20°С)
Data | Storage | Injection | Withdrawal | Technical capacity | Free capacity
1 | 2 | 3 | 4 | 5 | 6
12.09.2020 | 614.6002 | 3.3747 | 0 | 1000 | 385.3998
11.09.2020 | 611.2255 | 3.3694 | 0 | 1000 | 388.7745
10.09.2020 | 607.8561 | 3.3731 | 0 | 1000 | 392.1439
09.09.2020 | 604.483 | 3.3864 | 0 | 1000 | 395.517
08.09.2020 | 601.0966 | 3.4258 | 0 | 1000 | 398.9034
07.09.2020 | 597.6709 | 3.3408 | 0 | 1000 | 402.3291
06.09.2020 | 594.3301 | 3.3413 | 0 | 1000 | 405.6699

## UGS Kehychivske
Operative information about UGS Kehychivske
(mcm at 20°С)
Data | Storage | Injection | Withdrawal | Technical capacity | Free capacity
1 | 2 | 3 | 4 | 5 | 6
12.09.2020 | 695.0809 | 0 | 6e-06 | 700 | 0
11.09.2020 | 695.0809 | 0 | 6e-06 | 700 | 0
10.09.2020 | 695.0809 | 0 | 2.1e-05 | 700 | 0
09.09.2020 | 695.0809 | 0 | 6e-06 | 700 | 0
08.09.2020 | 695.0809 | 0 | 0.009309 | 700 | 0
07.09.2020 | 695.0902 | 0 | 6e-06 | 700 | 0
06.09.2020 | 695.0903 | 0 | 6e-06 | 700 | 0

## UGS Krasnopopivske
Operative information about Krasnopopivske UGS
(mcm at 20°С)
Data | Storage | Injection | Withdrawal | Technical capacity | Free capacity
1 | 2 | 3 | 4 | 5 | 6
12.09.2020 | 80.7469 | 0 | 0.000195 | 420 | 0
11.09.2020 | 80.7471 | 0 | 0.000195 | 420 | 0
10.09.2020 | 80.7473 | 0 | 0.000211 | 420 | 0
09.09.2020 | 80.7475 | 0 | 0.000195 | 420 | 0
08.09.2020 | 80.7477 | 0 | 0.000195 | 420 | 0
07.09.2020 | 80.7479 | 0 | 0.000195 | 420 | 0
06.09.2020 | 80.7481 | 0 | 0.000195 | 420 | 0

## UGS Verhunske
Operational data on the Vergun UGS
(mcm at 20°С)
Data | Storage | Injection | Withdrawal | Technical capacity | Free capacity
1 | 2 | 3 | 4 | 5 | 6
12.09.2020 | 80.7469 | 0 | 0.000195 | 400 | 319.2531
11.09.2020 | 80.7471 | 0 | 0.000195 | 400 | 319.2529
10.09.2020 | 80.7473 | 0 | 0.000211 | 400 | 319.2527
09.09.2020 | 80.7475 | 0 | 0.000195 | 400 | 319.2525
08.09.2020 | 80.7477 | 0 | 0.000195 | 400 | 319.2523
07.09.2020 | 80.7479 | 0 | 0.000195 | 400 | 319.2521
06.09.2020 | 80.7481 | 0 | 0.000195 | 400 | 319.2519