## All UGS
Operational data of interaction between JSC "Ukrtransgaz" and LLC "Operator of GTS of Ukraine" for 28.09.2020
(mcm at 20°С)
Facility | Storage capacity | including: |  | Injection | Withdrawal | Projected capacity (working (gas) volume) | Facility status
|  | Active gas of long-term storage | Technologically active gas
1 | 2 | 3 | 4 | 5 | 6 | 7 | 8
UGS Uherske (XIV-XV) | 959.5772 | 250 | 709.5772 | 12.3122 | 0 | 1900
UGS Bilche-Volytsko-Uherske | 16558.5975 | 3700 | 12858.5975 | 38.6545 | 0.000477 | 17050
UGS Dashavske | 2769.02 | 622 | 2147.02 | 0 | 0.000662 | 2150 | UGS is fully loaded
UGS Oparske | 1315.7907 |  | 1315.7907 | 7.5244 | 0 | 1920
UGS Bohorodchanske | 2297.3733 |  | 2297.3733 | 0 | 8.9e-05 | 2300 | UGS is fully loaded
UGS Olyshivske | 96.0472 | 90 | 6.0472 | 0 | 8.3e-05 | 310 | Injections in UGS are not planned
UGS Mrynske | 1423.8163 |  | 1423.8163 | 5.2347 | 0 | 1500
UGS Solokhivske | 861.3406 |  | 861.3406 | 6.9656 | 0 | 1300
UGS Proletarske | 668.6642 |  | 668.6642 | 3.4758 | 0 | 1000
UGS Kehychivske | 695.0806 |  | 695.0806 | 0 | 6e-06 | 700 | UGS is fully loaded
UGS Krasnopopivske | 80.7438 |  | 80.7438 | 0 | 0.000196 | 420
UGS Verhunske* | 175.8637 |  | 175.8637 | 0 | 0.000196 | 400 | It is not planned to inject / extract gas into / from the UGS
Totally: | 27901.9151 | 4662 | 23239.9151 | 74.1671 | 0.001513 | 30950
Free capacity | [6 empty] | 2270.7449
* Vergunske UGS is located in the territory temporarily out of Ukraine's control

## UGS Uhersko
Operative information about Uherske UGS
(mcm at 20°С)
Data | Storage* | Injection | Withdrawal | Technical capacity | Free capacity
1 | 2 | 3 | 4 | 5 | 6
28.09.2020 | 709.5772 | 12.3122 | 0 | 1900 | 1190.4228
27.09.2020 | 697.265 | 10.2085 | 0 | 1900 | 1202.735
26.09.2020 | 687.0565 | 9.3727 | 0 | 1900 | 1212.9435
25.09.2020 | 677.6838 | 8.9785 | 0 | 1900 | 1222.3162
24.09.2020 | 668.7053 | 8.2354 | 0 | 1900 | 1231.2947
23.09.2020 | 660.4699 | 8.2681 | 0 | 1900 | 1239.5301
22.09.2020 | 652.2018 | 8.3062 | 0 | 1900 | 1247.7982
* The volume of gas storage is shown without taking into account the active gas of long-term storage - 250 million cubic meters

## UGS Bilche-Volitsko Uhersko
Operative information about Bilche-Volitsko-Uherske UGS
(mcm at 20°С)
Data | Storage* | Injection | Withdrawal | Technical capacity | Free capacity
1 | 2 | 3 | 4 | 5 | 6
28.09.2020 | 12858.5975 | 38.6545 | 0.000477 | 17050 | 4191.4025
27.09.2020 | 12819.9435 | 44.4218 | 0.000426 | 17050 | 4230.0565
26.09.2020 | 12775.5221 | 42.9511 | 0.000426 | 17050 | 4274.4779
25.09.2020 | 12732.5714 | 44.4268 | 0.000426 | 17050 | 4317.4286
24.09.2020 | 12688.1451 | 45.9747 | 0.000426 | 17050 | 4361.8549
23.09.2020 | 12642.1708 | 45.1846 | 0.000426 | 17050 | 4407.8292
22.09.2020 | 12596.9866 | 44.7227 | 0.000426 | 17050 | 4453.0134
* The volume of gas storage is shown without taking into account the active gas of long-term storage - 3700 million cubic meters

## UGS Dashavske
Operative information about Dashavske UGS
(mcm at 20°С)
Data | Storage* | Injection | Withdrawal | Technical capacity | Free capacity
1 | 2 | 3 | 4 | 5 | 6
28.09.2020 | 2147.02 | 0 | 0.000662 | 2150 | 0
27.09.2020 | 2147.0207 | 0 | 0.000662 | 2150 | 0
26.09.2020 | 2147.0213 | 0 | 0.000662 | 2150 | 0
25.09.2020 | 2147.022 | 0 | 0.000337 | 2150 | 0
24.09.2020 | 2147.0223 | 0 | 0.000662 | 2150 | 0
23.09.2020 | 2147.023 | 0 | 0.000662 | 2150 | 0
22.09.2020 | 2147.0237 | 0 | 0.01912 | 2150 | 0
* The volume of gas storage is shown without taking into account the active gas of long-term storage - 622 million cubic meters

## UGS Oparske
Operative information about Oparske UGS
(mcm at 20°С)
Data | Storage | Injection | Withdrawal | Technical capacity | Free capacity
1 | 2 | 3 | 4 | 5 | 6
28.09.2020 | 1315.7907 | 7.5244 | 0 | 1920 | 604.2093
27.09.2020 | 1308.2663 | 7.2188 | 0 | 1920 | 611.7337
26.09.2020 | 1301.0475 | 7.242 | 0 | 1920 | 618.9525
25.09.2020 | 1293.8055 | 7.1966 | 0 | 1920 | 626.1945
24.09.2020 | 1286.6089 | 7.3282 | 0 | 1920 | 633.3911
23.09.2020 | 1279.2806 | 7.3727 | 0 | 1920 | 640.7194
22.09.2020 | 1271.9079 | 7.4307 | 0 | 1920 | 648.0921

## UGS Bogordchanske
Operative information about Bogordchaske UGS
(mcm at 20°С)
Data | Storage | Injection | Withdrawal | Technical capacity | Free capacity
1 | 2 | 3 | 4 | 5 | 6
28.09.2020 | 2297.3733 | 0 | 8.9e-05 | 2300 | 0
27.09.2020 | 2297.3734 | 0 | 9e-05 | 2300 | 0
26.09.2020 | 2297.3735 | 0 | 9e-05 | 2300 | 0
25.09.2020 | 2297.3736 | 0 | 9e-05 | 2300 | 0
24.09.2020 | 2297.3737 | 0 | 9.2e-05 | 2300 | 0
23.09.2020 | 2297.3738 | 0 | 0.008586 | 2300 | 0
22.09.2020 | 2297.3823 | 0 | 0.001899 | 2300 | 0

## UGS Olushivske
Operative information about Olushivske UGS
(mcm at 20°С)
Data | Storage* | Injection | Withdrawal | Technical capacity | Free capacity
1 | 2 | 3 | 4 | 5 | 6
28.09.2020 | 6.0472 | 0 | 8.3e-05 | 310 | 0
27.09.2020 | 6.0473 | 0 | 8.3e-05 | 310 | 0
26.09.2020 | 6.0474 | 0 | 8.3e-05 | 310 | 0
25.09.2020 | 6.0475 | 0 | 8.3e-05 | 310 | 0
24.09.2020 | 6.0475 | 0 | 8.3e-05 | 310 | 0
23.09.2020 | 6.0476 | 0 | 8.3e-05 | 310 | 0
22.09.2020 | 6.0477 | 0 | 8.3e-05 | 310 | 0
* The volume of gas storage is shown without taking into account the active gas of long-term storage - 90 million cubic meters

## UGS Mryn
Operative information about Mrynske UGS
(mcm at 20°С)
Data | Storage | Injection | Withdrawal | Technical capacity | Free capacity
1 | 2 | 3 | 4 | 5 | 6
28.09.2020 | 1423.8163 | 5.2347 | 0 | 1500 | 76.1837
27.09.2020 | 1418.5816 | 5.4068 | 0 | 1500 | 81.4184
26.09.2020 | 1413.1748 | 5.3353 | 0 | 1500 | 86.8252
25.09.2020 | 1407.8395 | 5.3649 | 0 | 1500 | 92.1605
24.09.2020 | 1402.4746 | 5.4797 | 0 | 1500 | 97.5254
23.09.2020 | 1396.9949 | 5.6484 | 0 | 1500 | 103.0051
22.09.2020 | 1391.3465 | 5.7789 | 0 | 1500 | 108.6535

## UGS Solohivske
Operative information about Solohivske UGS
(mcm at 20°С)
Data | Storage | Injection | Withdrawal | Technical capacity | Free capacity
1 | 2 | 3 | 4 | 5 | 6
28.09.2020 | 861.3406 | 6.9656 | 0 | 1300 | 438.6594
27.09.2020 | 854.375 | 6.8809 | 0 | 1300 | 445.625
26.09.2020 | 847.4941 | 6.9549 | 0 | 1300 | 452.5059
25.09.2020 | 840.5392 | 6.9532 | 0 | 1300 | 459.4608
24.09.2020 | 833.586 | 6.9286 | 0 | 1300 | 466.414
23.09.2020 | 826.6573 | 6.878 | 0 | 1300 | 473.3427
22.09.2020 | 819.7794 | 6.8693 | 0 | 1300 | 480.2206

## UGS Proletarske
Operative information about Proletarske UGS
(mcm at 20°С)
Data | Storage | Injection | Withdrawal | Technical capacity | Free capacity
1 | 2 | 3 | 4 | 5 | 6
28.09.2020 | 668.6642 | 3.4758 | 0 | 1000 | 331.3358
27.09.2020 | 665.1884 | 3.5104 | 0 | 1000 | 334.8116
26.09.2020 | 661.678 | 3.47 | 0 | 1000 | 338.322
25.09.2020 | 658.208 | 3.4453 | 0 | 1000 | 341.792
24.09.2020 | 654.7626 | 3.423 | 0.00024 | 1000 | 345.2374
23.09.2020 | 651.3399 | 3.4134 | 0 | 1000 | 348.6601
22.09.2020 | 647.9264 | 3.3649 | 0 | 1000 | 352.0736

## UGS Kehychivske
Operative information about UGS Kehychivske
(mcm at 20°С)
Data | Storage | Injection | Withdrawal | Technical capacity | Free capacity
1 | 2 | 3 | 4 | 5 | 6
28.09.2020 | 695.0806 | 0 | 6e-06 | 700 | 0
27.09.2020 | 695.0806 | 0 | 6e-06 | 700 | 0
26.09.2020 | 695.0806 | 0 | 6e-06 | 700 | 0
25.09.2020 | 695.0806 | 0 | 6e-06 | 700 | 0
24.09.2020 | 695.0806 | 0 | 6e-06 | 700 | 0
23.09.2020 | 695.0806 | 0 | 6e-06 | 700 | 0
22.09.2020 | 695.0807 | 0 | 6e-06 | 700 | 0

## UGS Krasnopopivske
Operative information about Krasnopopivske UGS
(mcm at 20°С)
Data | Storage | Injection | Withdrawal | Technical capacity | Free capacity
1 | 2 | 3 | 4 | 5 | 6
28.09.2020 | 80.7438 | 0 | 0.000196 | 420 | 339.2562
27.09.2020 | 80.744 | 0 | 0.000196 | 420 | 339.256
26.09.2020 | 80.7442 | 0 | 0.000196 | 420 | 339.2558
25.09.2020 | 80.7444 | 0 | 0.000196 | 420 | 339.2556
24.09.2020 | 80.7446 | 0 | 0.000196 | 420 | 339.2554
23.09.2020 | 80.7448 | 0 | 0.000196 | 420 | 339.2552
22.09.2020 | 80.745 | 0 | 0.000196 | 420 | 339.255

## UGS Verhunske
Operational data on the Vergun UGS
(mcm at 20°С)
Data | Storage | Injection | Withdrawal | Technical capacity | Free capacity
1 | 2 | 3 | 4 | 5 | 6
28.09.2020 | 80.7438 | 0 | 0.000196 | 400 | 319.2562
27.09.2020 | 80.744 | 0 | 0.000196 | 400 | 319.256
26.09.2020 | 80.7442 | 0 | 0.000196 | 400 | 319.2558
25.09.2020 | 80.7444 | 0 | 0.000196 | 400 | 319.2556
24.09.2020 | 80.7446 | 0 | 0.000196 | 400 | 319.2554
23.09.2020 | 80.7448 | 0 | 0.000196 | 400 | 319.2552
22.09.2020 | 80.745 | 0 | 0.000196 | 400 | 319.255