## All UGS
Operational data of interaction between JSC "Ukrtransgaz" and LLC "Operator of GTS of Ukraine" for 30.09.2020
(mcm at 20°С)
Facility | Storage capacity | including: |  | Injection | Withdrawal | Projected capacity (working (gas) volume) | Facility status
|  | Active gas of long-term storage | Technologically active gas
1 | 2 | 3 | 4 | 5 | 6 | 7 | 8
UGS Uherske (XIV-XV) | 985.3006 | 250 | 735.3006 | 13.0365 | 0 | 1900
UGS Bilche-Volytsko-Uherske | 16639.027 | 3700 | 12939.027 | 39.6133 | 0.000617 | 17050
UGS Dashavske | 2769.0174 | 622 | 2147.0174 | 0 | 0.001947 | 2150 | UGS is fully loaded
UGS Oparske | 1330.0134 |  | 1330.0134 | 6.876 | 0 | 1920
UGS Bohorodchanske | 2297.3572 |  | 2297.3572 | 0 | 0.001801 | 2300 | UGS is fully loaded
UGS Olyshivske | 96.047 | 90 | 6.047 | 0 | 8.3e-05 | 310 | Injections in UGS are not planned
UGS Mrynske | 1434.2129 |  | 1434.2129 | 5.3327 | 0 | 1500
UGS Solokhivske | 875.8218 |  | 875.8218 | 7.5351 | 0 | 1300
UGS Proletarske | 675.3939 |  | 675.3939 | 3.3369 | 0 | 1000
UGS Kehychivske | 695.0806 |  | 695.0806 | 0 | 1.9e-05 | 700 | UGS is fully loaded
UGS Krasnopopivske | 80.7378 |  | 80.7378 | 0 | 0.005771 | 420
UGS Verhunske* | 175.8637 |  | 175.8637 | 0 | 0.005771 | 400 | It is not planned to inject / extract gas into / from the UGS
Totally: | 28053.8733 | 4662 | 23391.8733 | 75.7305 | 0.010238 | 30950
Free capacity | [6 empty] | 2118.7867
* Vergunske UGS is located in the territory temporarily out of Ukraine's control

## UGS Uhersko
Operative information about Uherske UGS
(mcm at 20°С)
Data | Storage* | Injection | Withdrawal | Technical capacity | Free capacity
1 | 2 | 3 | 4 | 5 | 6
30.09.2020 | 735.3006 | 13.0365 | 0 | 1900 | 1164.6994
29.09.2020 | 722.2641 | 12.6869 | 0 | 1900 | 1177.7359
28.09.2020 | 709.5772 | 12.3122 | 0 | 1900 | 1190.4228
27.09.2020 | 697.265 | 10.2085 | 0 | 1900 | 1202.735
26.09.2020 | 687.0565 | 9.3727 | 0 | 1900 | 1212.9435
25.09.2020 | 677.6838 | 8.9785 | 0 | 1900 | 1222.3162
24.09.2020 | 668.7053 | 8.2354 | 0 | 1900 | 1231.2947
* The volume of gas storage is shown without taking into account the active gas of long-term storage - 250 million cubic meters

## UGS Bilche-Volitsko Uhersko
Operative information about Bilche-Volitsko-Uherske UGS
(mcm at 20°С)
Data | Storage* | Injection | Withdrawal | Technical capacity | Free capacity
1 | 2 | 3 | 4 | 5 | 6
30.09.2020 | 12939.027 | 39.6133 | 0.000617 | 17050 | 4110.973
29.09.2020 | 12899.4143 | 40.8172 | 0.000431 | 17050 | 4150.5857
28.09.2020 | 12858.5975 | 38.6545 | 0.000477 | 17050 | 4191.4025
27.09.2020 | 12819.9435 | 44.4218 | 0.000426 | 17050 | 4230.0565
26.09.2020 | 12775.5221 | 42.9511 | 0.000426 | 17050 | 4274.4779
25.09.2020 | 12732.5714 | 44.4268 | 0.000426 | 17050 | 4317.4286
24.09.2020 | 12688.1451 | 45.9747 | 0.000426 | 17050 | 4361.8549
* The volume of gas storage is shown without taking into account the active gas of long-term storage - 3700 million cubic meters

## UGS Dashavske
Operative information about Dashavske UGS
(mcm at 20°С)
Data | Storage* | Injection | Withdrawal | Technical capacity | Free capacity
1 | 2 | 3 | 4 | 5 | 6
30.09.2020 | 2147.0174 | 0 | 0.001947 | 2150 | 0
29.09.2020 | 2147.0193 | 0 | 0.000662 | 2150 | 0
28.09.2020 | 2147.02 | 0 | 0.000662 | 2150 | 0
27.09.2020 | 2147.0207 | 0 | 0.000662 | 2150 | 0
26.09.2020 | 2147.0213 | 0 | 0.000662 | 2150 | 0
25.09.2020 | 2147.022 | 0 | 0.000337 | 2150 | 0
24.09.2020 | 2147.0223 | 0 | 0.000662 | 2150 | 0
* The volume of gas storage is shown without taking into account the active gas of long-term storage - 622 million cubic meters

## UGS Oparske
Operative information about Oparske UGS
(mcm at 20°С)
Data | Storage | Injection | Withdrawal | Technical capacity | Free capacity
1 | 2 | 3 | 4 | 5 | 6
30.09.2020 | 1330.0134 | 6.876 | 0 | 1920 | 589.9866
29.09.2020 | 1323.1374 | 7.3467 | 0 | 1920 | 596.8626
28.09.2020 | 1315.7907 | 7.5244 | 0 | 1920 | 604.2093
27.09.2020 | 1308.2663 | 7.2188 | 0 | 1920 | 611.7337
26.09.2020 | 1301.0475 | 7.242 | 0 | 1920 | 618.9525
25.09.2020 | 1293.8055 | 7.1966 | 0 | 1920 | 626.1945
24.09.2020 | 1286.6089 | 7.3282 | 0 | 1920 | 633.3911

## UGS Bogordchanske
Operative information about Bogordchaske UGS
(mcm at 20°С)
Data | Storage | Injection | Withdrawal | Technical capacity | Free capacity
1 | 2 | 3 | 4 | 5 | 6
30.09.2020 | 2297.3572 | 0 | 0.001801 | 2300 | 0
29.09.2020 | 2297.359 | 0 | 0.014331 | 2300 | 0
28.09.2020 | 2297.3733 | 0 | 8.9e-05 | 2300 | 0
27.09.2020 | 2297.3734 | 0 | 9e-05 | 2300 | 0
26.09.2020 | 2297.3735 | 0 | 9e-05 | 2300 | 0
25.09.2020 | 2297.3736 | 0 | 9e-05 | 2300 | 0
24.09.2020 | 2297.3737 | 0 | 9.2e-05 | 2300 | 0

## UGS Olushivske
Operative information about Olushivske UGS
(mcm at 20°С)
Data | Storage* | Injection | Withdrawal | Technical capacity | Free capacity
1 | 2 | 3 | 4 | 5 | 6
30.09.2020 | 6.047 | 0 | 8.3e-05 | 310 | 0
29.09.2020 | 6.0471 | 0 | 0.000141 | 310 | 0
28.09.2020 | 6.0472 | 0 | 8.3e-05 | 310 | 0
27.09.2020 | 6.0473 | 0 | 8.3e-05 | 310 | 0
26.09.2020 | 6.0474 | 0 | 8.3e-05 | 310 | 0
25.09.2020 | 6.0475 | 0 | 8.3e-05 | 310 | 0
24.09.2020 | 6.0475 | 0 | 8.3e-05 | 310 | 0
* The volume of gas storage is shown without taking into account the active gas of long-term storage - 90 million cubic meters

## UGS Mryn
Operative information about Mrynske UGS
(mcm at 20°С)
Data | Storage | Injection | Withdrawal | Technical capacity | Free capacity
1 | 2 | 3 | 4 | 5 | 6
30.09.2020 | 1434.2129 | 5.3327 | 0 | 1500 | 65.7871
29.09.2020 | 1428.8802 | 5.0639 | 0 | 1500 | 71.1198
28.09.2020 | 1423.8163 | 5.2347 | 0 | 1500 | 76.1837
27.09.2020 | 1418.5816 | 5.4068 | 0 | 1500 | 81.4184
26.09.2020 | 1413.1748 | 5.3353 | 0 | 1500 | 86.8252
25.09.2020 | 1407.8395 | 5.3649 | 0 | 1500 | 92.1605
24.09.2020 | 1402.4746 | 5.4797 | 0 | 1500 | 97.5254

## UGS Solohivske
Operative information about Solohivske UGS
(mcm at 20°С)
Data | Storage | Injection | Withdrawal | Technical capacity | Free capacity
1 | 2 | 3 | 4 | 5 | 6
30.09.2020 | 875.8218 | 7.5351 | 0 | 1300 | 424.1782
29.09.2020 | 868.2868 | 6.9461 | 0 | 1300 | 431.7132
28.09.2020 | 861.3406 | 6.9656 | 0 | 1300 | 438.6594
27.09.2020 | 854.375 | 6.8809 | 0 | 1300 | 445.625
26.09.2020 | 847.4941 | 6.9549 | 0 | 1300 | 452.5059
25.09.2020 | 840.5392 | 6.9532 | 0 | 1300 | 459.4608
24.09.2020 | 833.586 | 6.9286 | 0 | 1300 | 466.414

## UGS Proletarske
Operative information about Proletarske UGS
(mcm at 20°С)
Data | Storage | Injection | Withdrawal | Technical capacity | Free capacity
1 | 2 | 3 | 4 | 5 | 6
30.09.2020 | 675.3939 | 3.3369 | 0 | 1000 | 324.6061
29.09.2020 | 672.057 | 3.3929 | 3.3e-05 | 1000 | 327.943
28.09.2020 | 668.6642 | 3.4758 | 0 | 1000 | 331.3358
27.09.2020 | 665.1884 | 3.5104 | 0 | 1000 | 334.8116
26.09.2020 | 661.678 | 3.47 | 0 | 1000 | 338.322
25.09.2020 | 658.208 | 3.4453 | 0 | 1000 | 341.792
24.09.2020 | 654.7626 | 3.423 | 0.00024 | 1000 | 345.2374

## UGS Kehychivske
Operative information about UGS Kehychivske
(mcm at 20°С)
Data | Storage | Injection | Withdrawal | Technical capacity | Free capacity
1 | 2 | 3 | 4 | 5 | 6
30.09.2020 | 695.0806 | 0 | 1.9e-05 | 700 | 0
29.09.2020 | 695.0806 | 0 | 6e-06 | 700 | 0
28.09.2020 | 695.0806 | 0 | 6e-06 | 700 | 0
27.09.2020 | 695.0806 | 0 | 6e-06 | 700 | 0
26.09.2020 | 695.0806 | 0 | 6e-06 | 700 | 0
25.09.2020 | 695.0806 | 0 | 6e-06 | 700 | 0
24.09.2020 | 695.0806 | 0 | 6e-06 | 700 | 0

## UGS Krasnopopivske
Operative information about Krasnopopivske UGS
(mcm at 20°С)
Data | Storage | Injection | Withdrawal | Technical capacity | Free capacity
1 | 2 | 3 | 4 | 5 | 6
30.09.2020 | 80.7378 | 0 | 0.005771 | 420 | 339.2622
29.09.2020 | 80.7436 | 0 | 0.000197 | 420 | 339.2564
28.09.2020 | 80.7438 | 0 | 0.000196 | 420 | 339.2562
27.09.2020 | 80.744 | 0 | 0.000196 | 420 | 339.256
26.09.2020 | 80.7442 | 0 | 0.000196 | 420 | 339.2558
25.09.2020 | 80.7444 | 0 | 0.000196 | 420 | 339.2556
24.09.2020 | 80.7446 | 0 | 0.000196 | 420 | 339.2554

## UGS Verhunske
Operational data on the Vergun UGS
(mcm at 20°С)
Data | Storage | Injection | Withdrawal | Technical capacity | Free capacity
1 | 2 | 3 | 4 | 5 | 6
30.09.2020 | 80.7378 | 0 | 0.005771 | 400 | 319.2622
29.09.2020 | 80.7436 | 0 | 0.000197 | 400 | 319.2564
28.09.2020 | 80.7438 | 0 | 0.000196 | 400 | 319.2562
27.09.2020 | 80.744 | 0 | 0.000196 | 400 | 319.256
26.09.2020 | 80.7442 | 0 | 0.000196 | 400 | 319.2558
25.09.2020 | 80.7444 | 0 | 0.000196 | 400 | 319.2556
24.09.2020 | 80.7446 | 0 | 0.000196 | 400 | 319.2554