## All UGS
Operational data of interaction between JSC "Ukrtransgaz" and LLC "Operator of GTS of Ukraine" for 11.10.2020
(mcm at 20°С)
Facility | Storage capacity | including: |  | Injection | Withdrawal | Projected capacity (working (gas) volume) | Facility status
|  | Active gas of long-term storage | Technologically active gas
1 | 2 | 3 | 4 | 5 | 6 | 7 | 8
UGS Uherske (XIV-XV) | 999.9512 | 250 | 749.9512 | 3.118 | 0 | 1900
UGS Bilche-Volytsko-Uherske | 16810.4944 | 3700 | 13110.4944 | 15.9864 | 0.000421 | 17050
UGS Dashavske | 2769.0104 | 622 | 2147.0104 | 0 | 0.00064 | 2150 | UGS is fully loaded
UGS Oparske | 1338.6066 |  | 1338.6066 | 0 | 0.000739 | 1920
UGS Bohorodchanske | 2297.3541 |  | 2297.3541 | 0 | 0.000144 | 2300 | UGS is fully loaded
UGS Olyshivske | 96.0461 | 90 | 6.0461 | 0 | 8.1e-05 | 310 | Injections in UGS are not planned
UGS Mrynske | 1435.3058 |  | 1435.3058 | 0 | 0.000274 | 1500
UGS Solokhivske | 908.5082 |  | 908.5082 | 0 | 2.9e-05 | 1300
UGS Proletarske | 712.3076 |  | 712.3076 | 3.3825 | 0 | 1000
UGS Kehychivske | 695.0805 |  | 695.0805 | 0 | 6e-06 | 700 | UGS is fully loaded
UGS Krasnopopivske | 80.7357 |  | 80.7357 | 0 | 0.000187 | 420
UGS Verhunske* | 175.8637 |  | 175.8637 | 0 | 0.000187 | 400 | It is not planned to inject / extract gas into / from the UGS
Totally: | 28319.2643 | 4662 | 23657.2643 | 22.4869 | 0.002521 | 30950
Free capacity | [6 empty] | 1853.3957
* Vergunske UGS is located in the territory temporarily out of Ukraine's control

## UGS Uhersko
Operative information about Uherske UGS
(mcm at 20°С)
Data | Storage* | Injection | Withdrawal | Technical capacity | Free capacity
1 | 2 | 3 | 4 | 5 | 6
11.10.2020 | 749.9512 | 3.118 | 0 | 1900 | 1150.0488
10.10.2020 | 746.8331 | 1.9534 | 0 | 1900 | 1153.1669
09.10.2020 | 744.8797 | 1.2994 | 0 | 1900 | 1155.1203
08.10.2020 | 743.5803 | 0.19059 | 0 | 1900 | 1156.4197
07.10.2020 | 743.3897 | 2.0567 | 0 | 1900 | 1156.6103
06.10.2020 | 741.333 | 2.8704 | 0 | 1900 | 1158.667
05.10.2020 | 738.4627 | 2.1631 | 0 | 1900 | 1161.5373
* The volume of gas storage is shown without taking into account the active gas of long-term storage - 250 million cubic meters

## UGS Bilche-Volitsko Uhersko
Operative information about Bilche-Volitsko-Uherske UGS
(mcm at 20°С)
Data | Storage* | Injection | Withdrawal | Technical capacity | Free capacity
1 | 2 | 3 | 4 | 5 | 6
11.10.2020 | 13110.4944 | 15.9864 | 0.000421 | 17050 | 3939.5056
10.10.2020 | 13094.5084 | 15.6548 | 0.000421 | 17050 | 3955.4916
09.10.2020 | 13078.854 | 16.2202 | 0.000421 | 17050 | 3971.146
08.10.2020 | 13062.6342 | 16.5788 | 0.000421 | 17050 | 3987.3658
07.10.2020 | 13046.0559 | 16.065 | 0.000421 | 17050 | 4003.9441
06.10.2020 | 13029.9913 | 16.8809 | 0.000421 | 17050 | 4020.0087
05.10.2020 | 13013.1109 | 15.6682 | 0.000426 | 17050 | 4036.8891
* The volume of gas storage is shown without taking into account the active gas of long-term storage - 3700 million cubic meters

## UGS Dashavske
Operative information about Dashavske UGS
(mcm at 20°С)
Data | Storage* | Injection | Withdrawal | Technical capacity | Free capacity
1 | 2 | 3 | 4 | 5 | 6
11.10.2020 | 2147.0104 | 0 | 0.00064 | 2150 | 0
10.10.2020 | 2147.011 | 0 | 0.00064 | 2150 | 0
09.10.2020 | 2147.0116 | 0 | 0.00064 | 2150 | 0
08.10.2020 | 2147.0123 | 0 | 0.00064 | 2150 | 0
07.10.2020 | 2147.0129 | 0 | 0.000641 | 2150 | 0
06.10.2020 | 2147.0136 | 0 | 0.00064 | 2150 | 0
05.10.2020 | 2147.0142 | 0 | 0.00064 | 2150 | 0
* The volume of gas storage is shown without taking into account the active gas of long-term storage - 622 million cubic meters

## UGS Oparske
Operative information about Oparske UGS
(mcm at 20°С)
Data | Storage | Injection | Withdrawal | Technical capacity | Free capacity
1 | 2 | 3 | 4 | 5 | 6
11.10.2020 | 1338.6066 | 0 | 0.000739 | 1920 | 581.3934
10.10.2020 | 1338.6073 | 0 | 0.000739 | 1920 | 581.3927
09.10.2020 | 1338.6081 | 0 | 0.001066 | 1920 | 581.3919
08.10.2020 | 1338.6091 | 1.1621 | 0 | 1920 | 581.3909
07.10.2020 | 1337.447 | 4.181 | 0 | 1920 | 582.553
06.10.2020 | 1333.2659 | 2.4013 | 0 | 1920 | 586.7341
05.10.2020 | 1330.8646 | 0 | 0.003196 | 1920 | 589.1354

## UGS Bogordchanske
Operative information about Bogordchaske UGS
(mcm at 20°С)
Data | Storage | Injection | Withdrawal | Technical capacity | Free capacity
1 | 2 | 3 | 4 | 5 | 6
11.10.2020 | 2297.3541 | 0 | 0.000144 | 2300 | 0
10.10.2020 | 2297.3543 | 0 | 0.000143 | 2300 | 0
09.10.2020 | 2297.3544 | 0 | 0.000142 | 2300 | 0
08.10.2020 | 2297.3545 | 0 | 0.000144 | 2300 | 0
07.10.2020 | 2297.3547 | 0 | 0.001953 | 2300 | 0
06.10.2020 | 2297.3566 | 0 | 8.7e-05 | 2300 | 0
05.10.2020 | 2297.3567 | 0 | 8.8e-05 | 2300 | 0

## UGS Olushivske
Operative information about Olushivske UGS
(mcm at 20°С)
Data | Storage* | Injection | Withdrawal | Technical capacity | Free capacity
1 | 2 | 3 | 4 | 5 | 6
11.10.2020 | 6.0461 | 0 | 8.1e-05 | 310 | 0
10.10.2020 | 6.0462 | 0 | 8.1e-05 | 310 | 0
09.10.2020 | 6.0463 | 0 | 8.1e-05 | 310 | 0
08.10.2020 | 6.0463 | 0 | 8.1e-05 | 310 | 0
07.10.2020 | 6.0464 | 0 | 8.1e-05 | 310 | 0
06.10.2020 | 6.0465 | 0 | 8.1e-05 | 310 | 0
05.10.2020 | 6.0466 | 0 | 8.1e-05 | 310 | 0
* The volume of gas storage is shown without taking into account the active gas of long-term storage - 90 million cubic meters

## UGS Mryn
Operative information about Mrynske UGS
(mcm at 20°С)
Data | Storage | Injection | Withdrawal | Technical capacity | Free capacity
1 | 2 | 3 | 4 | 5 | 6
11.10.2020 | 1435.3058 | 0 | 0.000274 | 1500 | 64.6942
10.10.2020 | 1435.3061 | 0 | 0.000274 | 1500 | 64.6939
09.10.2020 | 1435.3064 | 0 | 0.001034 | 1500 | 64.6936
08.10.2020 | 1435.3074 | 0 | 0.000606 | 1500 | 64.6926
07.10.2020 | 1435.308 | 0 | 0.001177 | 1500 | 64.692
06.10.2020 | 1435.3092 | 0 | 0.001723 | 1500 | 64.6908
05.10.2020 | 1435.3109 | 0 | 0.001259 | 1500 | 64.6891

## UGS Solohivske
Operative information about Solohivske UGS
(mcm at 20°С)
Data | Storage | Injection | Withdrawal | Technical capacity | Free capacity
1 | 2 | 3 | 4 | 5 | 6
11.10.2020 | 908.5082 | 0 | 2.9e-05 | 1300 | 391.4918
10.10.2020 | 908.5083 | 0 | 3.3e-05 | 1300 | 391.4917
09.10.2020 | 908.5083 | 0 | 3.2e-05 | 1300 | 391.4917
08.10.2020 | 908.5083 | 0 | 3.5e-05 | 1300 | 391.4917
07.10.2020 | 908.5084 | 0 | 3.9e-05 | 1300 | 391.4916
06.10.2020 | 908.5084 | 2.2231 | 0 | 1300 | 391.4916
05.10.2020 | 906.2853 | 4.6369 | 0 | 1300 | 393.7147

## UGS Proletarske
Operative information about Proletarske UGS
(mcm at 20°С)
Data | Storage | Injection | Withdrawal | Technical capacity | Free capacity
1 | 2 | 3 | 4 | 5 | 6
11.10.2020 | 712.3076 | 3.3825 | 0 | 1000 | 287.6924
10.10.2020 | 708.9251 | 3.4031 | 0 | 1000 | 291.0749
09.10.2020 | 705.522 | 3.4538 | 0 | 1000 | 294.478
08.10.2020 | 702.0681 | 3.3567 | 0 | 1000 | 297.9319
07.10.2020 | 698.7114 | 3.2966 | 0 | 1000 | 301.2886
06.10.2020 | 695.4148 | 3.3278 | 0 | 1000 | 304.5852
05.10.2020 | 692.087 | 3.3291 | 0 | 1000 | 307.913

## UGS Kehychivske
Operative information about UGS Kehychivske
(mcm at 20°С)
Data | Storage | Injection | Withdrawal | Technical capacity | Free capacity
1 | 2 | 3 | 4 | 5 | 6
11.10.2020 | 695.0805 | 0 | 6e-06 | 700 | 0
10.10.2020 | 695.0805 | 0 | 6e-06 | 700 | 0
09.10.2020 | 695.0805 | 0 | 2.1e-05 | 700 | 0
08.10.2020 | 695.0805 | 0 | 6e-06 | 700 | 0
07.10.2020 | 695.0806 | 0 | 6e-06 | 700 | 0
06.10.2020 | 695.0806 | 0 | 6e-06 | 700 | 0
05.10.2020 | 695.0806 | 0 | 6e-06 | 700 | 0

## UGS Krasnopopivske
Operative information about Krasnopopivske UGS
(mcm at 20°С)
Data | Storage | Injection | Withdrawal | Technical capacity | Free capacity
1 | 2 | 3 | 4 | 5 | 6
11.10.2020 | 80.7357 | 0 | 0.000187 | 420 | 339.2643
10.10.2020 | 80.7359 | 0 | 0.000187 | 420 | 339.2641
09.10.2020 | 80.7361 | 0 | 0.000205 | 420 | 339.2639
08.10.2020 | 80.7363 | 0 | 0.000188 | 420 | 339.2637
07.10.2020 | 80.7365 | 0 | 0.000189 | 420 | 339.2635
06.10.2020 | 80.7367 | 0 | 0.000189 | 420 | 339.2633
05.10.2020 | 80.7369 | 0 | 0.000188 | 420 | 339.2631

## UGS Verhunske
Operational data on the Vergun UGS
(mcm at 20°С)
Data | Storage | Injection | Withdrawal | Technical capacity | Free capacity
1 | 2 | 3 | 4 | 5 | 6
11.10.2020 | 80.7357 | 0 | 0.000187 | 400 | 319.2643
10.10.2020 | 80.7359 | 0 | 0.000187 | 400 | 319.2641
09.10.2020 | 80.7361 | 0 | 0.000205 | 400 | 319.2639
08.10.2020 | 80.7363 | 0 | 0.000188 | 400 | 319.2637
07.10.2020 | 80.7365 | 0 | 0.000189 | 400 | 319.2635
06.10.2020 | 80.7367 | 0 | 0.000189 | 400 | 319.2633
05.10.2020 | 80.7369 | 0 | 0.000188 | 400 | 319.2631