## All UGS
Operational data of interaction between JSC "Ukrtransgaz" and LLC "Operator of GTS of Ukraine" for 15.10.2020
(mcm at 20°С)
Facility | Storage capacity | including: |  | Injection | Withdrawal | Projected capacity (working (gas) volume) | Facility status
|  | Active gas of long-term storage | Technologically active gas
1 | 2 | 3 | 4 | 5 | 6 | 7 | 8
UGS Uherske (XIV-XV) | 1010.4716 | 250 | 760.4716 | 2.1178 | 0 | 1900
UGS Bilche-Volytsko-Uherske | 16870.0622 | 3700 | 13170.0622 | 14.1784 | 0.000421 | 17050
UGS Dashavske | 2769.0078 | 622 | 2147.0078 | 0 | 0.00064 | 2150 | UGS is fully loaded
UGS Oparske | 1338.6034 |  | 1338.6034 | 0 | 0.000741 | 1920
UGS Bohorodchanske | 2297.3511 |  | 2297.3511 | 0 | 0.002576 | 2300 | UGS is fully loaded
UGS Olyshivske | 96.0458 | 90 | 6.0458 | 0 | 8.1e-05 | 310 | Injections in UGS are not planned
UGS Mrynske | 1435.3037 |  | 1435.3037 | 0 | 0.000665 | 1500
UGS Solokhivske | 908.5081 |  | 908.5081 | 0 | 2.6e-05 | 1300
UGS Proletarske | 725.9233 |  | 725.9233 | 3.3443 | 3.3e-05 | 1000
UGS Kehychivske | 695.0805 |  | 695.0805 | 0 | 6e-06 | 700 | UGS is fully loaded
UGS Krasnopopivske | 80.735 |  | 80.735 | 0 | 0.000185 | 420
UGS Verhunske* | 175.8637 |  | 175.8637 | 0 | 0.000185 | 400 | It is not planned to inject / extract gas into / from the UGS
Totally: | 28402.9561 | 4662 | 23740.9561 | 19.6404 | 0.005374 | 30950
Free capacity | [6 empty] | 1769.7039
* Vergunske UGS is located in the territory temporarily out of Ukraine's control

## UGS Uhersko
Operative information about Uherske UGS
(mcm at 20°С)
Data | Storage* | Injection | Withdrawal | Technical capacity | Free capacity
1 | 2 | 3 | 4 | 5 | 6
15.10.2020 | 760.4716 | 2.1178 | 0 | 1900 | 1139.5284
14.10.2020 | 758.3538 | 2.0917 | 0 | 1900 | 1141.6462
13.10.2020 | 756.2621 | 2.689 | 0 | 1900 | 1143.7379
12.10.2020 | 753.5731 | 3.6219 | 0 | 1900 | 1146.4269
11.10.2020 | 749.9512 | 3.118 | 0 | 1900 | 1150.0488
10.10.2020 | 746.8331 | 1.9534 | 0 | 1900 | 1153.1669
09.10.2020 | 744.8797 | 1.2994 | 0 | 1900 | 1155.1203
* The volume of gas storage is shown without taking into account the active gas of long-term storage - 250 million cubic meters

## UGS Bilche-Volitsko Uhersko
Operative information about Bilche-Volitsko-Uherske UGS
(mcm at 20°С)
Data | Storage* | Injection | Withdrawal | Technical capacity | Free capacity
1 | 2 | 3 | 4 | 5 | 6
15.10.2020 | 13170.0622 | 14.1784 | 0.000421 | 17050 | 3879.9378
14.10.2020 | 13155.8842 | 14.6395 | 0.000421 | 17050 | 3894.1158
13.10.2020 | 13141.2452 | 15.1645 | 0.000421 | 17050 | 3908.7548
12.10.2020 | 13126.0811 | 15.5872 | 0.000421 | 17050 | 3923.9189
11.10.2020 | 13110.4944 | 15.9864 | 0.000421 | 17050 | 3939.5056
10.10.2020 | 13094.5084 | 15.6548 | 0.000421 | 17050 | 3955.4916
09.10.2020 | 13078.854 | 16.2202 | 0.000421 | 17050 | 3971.146
* The volume of gas storage is shown without taking into account the active gas of long-term storage - 3700 million cubic meters

## UGS Dashavske
Operative information about Dashavske UGS
(mcm at 20°С)
Data | Storage* | Injection | Withdrawal | Technical capacity | Free capacity
1 | 2 | 3 | 4 | 5 | 6
15.10.2020 | 2147.0078 | 0 | 0.00064 | 2150 | 0
14.10.2020 | 2147.0084 | 0 | 0.00064 | 2150 | 0
13.10.2020 | 2147.0091 | 0 | 0.00064 | 2150 | 0
12.10.2020 | 2147.0097 | 0 | 0.00064 | 2150 | 0
11.10.2020 | 2147.0104 | 0 | 0.00064 | 2150 | 0
10.10.2020 | 2147.011 | 0 | 0.00064 | 2150 | 0
09.10.2020 | 2147.0116 | 0 | 0.00064 | 2150 | 0
* The volume of gas storage is shown without taking into account the active gas of long-term storage - 622 million cubic meters

## UGS Oparske
Operative information about Oparske UGS
(mcm at 20°С)
Data | Storage | Injection | Withdrawal | Technical capacity | Free capacity
1 | 2 | 3 | 4 | 5 | 6
15.10.2020 | 1338.6034 | 0 | 0.000741 | 1920 | 581.3966
14.10.2020 | 1338.6042 | 0 | 0.000738 | 1920 | 581.3958
13.10.2020 | 1338.6049 | 0 | 0.00076 | 1920 | 581.3951
12.10.2020 | 1338.6057 | 0 | 0.000934 | 1920 | 581.3943
11.10.2020 | 1338.6066 | 0 | 0.000739 | 1920 | 581.3934
10.10.2020 | 1338.6073 | 0 | 0.000739 | 1920 | 581.3927
09.10.2020 | 1338.6081 | 0 | 0.001066 | 1920 | 581.3919

## UGS Bogordchanske
Operative information about Bogordchaske UGS
(mcm at 20°С)
Data | Storage | Injection | Withdrawal | Technical capacity | Free capacity
1 | 2 | 3 | 4 | 5 | 6
15.10.2020 | 2297.3511 | 0 | 0.002576 | 2300 | 0
14.10.2020 | 2297.3537 | 0 | 0.000145 | 2300 | 0
13.10.2020 | 2297.3538 | 0 | 0.000144 | 2300 | 0
12.10.2020 | 2297.354 | 0 | 0.000144 | 2300 | 0
11.10.2020 | 2297.3541 | 0 | 0.000144 | 2300 | 0
10.10.2020 | 2297.3543 | 0 | 0.000143 | 2300 | 0
09.10.2020 | 2297.3544 | 0 | 0.000142 | 2300 | 0

## UGS Olushivske
Operative information about Olushivske UGS
(mcm at 20°С)
Data | Storage* | Injection | Withdrawal | Technical capacity | Free capacity
1 | 2 | 3 | 4 | 5 | 6
15.10.2020 | 6.0458 | 0 | 8.1e-05 | 310 | 0
14.10.2020 | 6.0459 | 0 | 8.1e-05 | 310 | 0
13.10.2020 | 6.0459 | 0 | 8.1e-05 | 310 | 0
12.10.2020 | 6.046 | 0 | 8.1e-05 | 310 | 0
11.10.2020 | 6.0461 | 0 | 8.1e-05 | 310 | 0
10.10.2020 | 6.0462 | 0 | 8.1e-05 | 310 | 0
09.10.2020 | 6.0463 | 0 | 8.1e-05 | 310 | 0
* The volume of gas storage is shown without taking into account the active gas of long-term storage - 90 million cubic meters

## UGS Mryn
Operative information about Mrynske UGS
(mcm at 20°С)
Data | Storage | Injection | Withdrawal | Technical capacity | Free capacity
1 | 2 | 3 | 4 | 5 | 6
15.10.2020 | 1435.3037 | 0 | 0.000665 | 1500 | 64.6963
14.10.2020 | 1435.3043 | 0 | 0.000603 | 1500 | 64.6957
13.10.2020 | 1435.3049 | 0 | 0.000604 | 1500 | 64.6951
12.10.2020 | 1435.3055 | 0 | 0.000275 | 1500 | 64.6945
11.10.2020 | 1435.3058 | 0 | 0.000274 | 1500 | 64.6942
10.10.2020 | 1435.3061 | 0 | 0.000274 | 1500 | 64.6939
09.10.2020 | 1435.3064 | 0 | 0.001034 | 1500 | 64.6936

## UGS Solohivske
Operative information about Solohivske UGS
(mcm at 20°С)
Data | Storage | Injection | Withdrawal | Technical capacity | Free capacity
1 | 2 | 3 | 4 | 5 | 6
15.10.2020 | 908.5081 | 0 | 2.6e-05 | 1300 | 391.4919
14.10.2020 | 908.5081 | 0 | 2.6e-05 | 1300 | 391.4919
13.10.2020 | 908.5082 | 0 | 4.2e-05 | 1300 | 391.4918
12.10.2020 | 908.5082 | 0 | 2.7e-05 | 1300 | 391.4918
11.10.2020 | 908.5082 | 0 | 2.9e-05 | 1300 | 391.4918
10.10.2020 | 908.5083 | 0 | 3.3e-05 | 1300 | 391.4917
09.10.2020 | 908.5083 | 0 | 3.2e-05 | 1300 | 391.4917

## UGS Proletarske
Operative information about Proletarske UGS
(mcm at 20°С)
Data | Storage | Injection | Withdrawal | Technical capacity | Free capacity
1 | 2 | 3 | 4 | 5 | 6
15.10.2020 | 725.9233 | 3.3443 | 3.3e-05 | 1000 | 274.0767
14.10.2020 | 722.5791 | 3.415 | 0 | 1000 | 277.4209
13.10.2020 | 719.1641 | 3.4674 | 0 | 1000 | 280.8359
12.10.2020 | 715.6967 | 3.3891 | 0 | 1000 | 284.3033
11.10.2020 | 712.3076 | 3.3825 | 0 | 1000 | 287.6924
10.10.2020 | 708.9251 | 3.4031 | 0 | 1000 | 291.0749
09.10.2020 | 705.522 | 3.4538 | 0 | 1000 | 294.478

## UGS Kehychivske
Operative information about UGS Kehychivske
(mcm at 20°С)
Data | Storage | Injection | Withdrawal | Technical capacity | Free capacity
1 | 2 | 3 | 4 | 5 | 6
15.10.2020 | 695.0805 | 0 | 6e-06 | 700 | 0
14.10.2020 | 695.0805 | 0 | 6e-06 | 700 | 0
13.10.2020 | 695.0805 | 0 | 6e-06 | 700 | 0
12.10.2020 | 695.0805 | 0 | 6e-06 | 700 | 0
11.10.2020 | 695.0805 | 0 | 6e-06 | 700 | 0
10.10.2020 | 695.0805 | 0 | 6e-06 | 700 | 0
09.10.2020 | 695.0805 | 0 | 2.1e-05 | 700 | 0

## UGS Krasnopopivske
Operative information about Krasnopopivske UGS
(mcm at 20°С)
Data | Storage | Injection | Withdrawal | Technical capacity | Free capacity
1 | 2 | 3 | 4 | 5 | 6
15.10.2020 | 80.735 | 0 | 0.000185 | 420 | 339.265
14.10.2020 | 80.7352 | 0 | 0.000185 | 420 | 339.2648
13.10.2020 | 80.7354 | 0 | 0.000186 | 420 | 339.2646
12.10.2020 | 80.7355 | 0 | 0.000187 | 420 | 339.2645
11.10.2020 | 80.7357 | 0 | 0.000187 | 420 | 339.2643
10.10.2020 | 80.7359 | 0 | 0.000187 | 420 | 339.2641
09.10.2020 | 80.7361 | 0 | 0.000205 | 420 | 339.2639

## UGS Verhunske
Operational data on the Vergun UGS
(mcm at 20°С)
Data | Storage | Injection | Withdrawal | Technical capacity | Free capacity
1 | 2 | 3 | 4 | 5 | 6
15.10.2020 | 80.735 | 0 | 0.000185 | 400 | 319.265
14.10.2020 | 80.7352 | 0 | 0.000185 | 400 | 319.2648
13.10.2020 | 80.7354 | 0 | 0.000186 | 400 | 319.2646
12.10.2020 | 80.7355 | 0 | 0.000187 | 400 | 319.2645
11.10.2020 | 80.7357 | 0 | 0.000187 | 400 | 319.2643
10.10.2020 | 80.7359 | 0 | 0.000187 | 400 | 319.2641
09.10.2020 | 80.7361 | 0 | 0.000205 | 400 | 319.2639