## All UGS
Operational data of interaction between JSC "Ukrtransgaz" and LLC "Operator of GTS of Ukraine" for 25.10.2020
(mcm at 20°С)
Facility | Storage capacity | including: |  | Injection | Withdrawal | Projected capacity (working (gas) volume) | Facility status
|  | Active gas of long-term storage | Technologically active gas
1 | 2 | 3 | 4 | 5 | 6 | 7 | 8
UGS Uherske (XIV-XV) | 1015.4015 | 250 | 765.4015 | 0 | 0.002291 | 1900
UGS Bilche-Volytsko-Uherske | 16886.1585 | 3700 | 13186.1585 | 0 | 0.003123 | 17050
UGS Dashavske | 2768.9986 | 622 | 2146.9986 | 0 | 0.001707 | 2150 | UGS is fully loaded
UGS Oparske | 1339.6031 |  | 1339.6031 | 0 | 0.00072 | 1920
UGS Bohorodchanske | 2264.1621 |  | 2264.1621 | 0 | 5.1055 | 2300
UGS Olyshivske | 96.045 | 90 | 6.045 | 0 | 8.1e-05 | 310
UGS Mrynske | 1405.5768 |  | 1405.5768 | 0 | 2.9398 | 1500
UGS Solokhivske | 908.5067 |  | 908.5067 | 0 | 2.6e-05 | 1300
UGS Proletarske | 744.0591 |  | 744.0591 | 0 | 0.001078 | 1000
UGS Kehychivske | 690.1606 |  | 690.1606 | 0 | 1.2534 | 700
UGS Krasnopopivske | 80.7331 |  | 80.7331 | 0 | 0.000184 | 420
UGS Verhunske* | 175.8637 |  | 175.8637 | 0 | 0.000184 | 400 | It is not planned to inject / extract gas into / from the UGS
Totally: | 28375.2688 | 4662 | 23713.2688 | 0 | 9.3079 | 30950
Free capacity | [6 empty] | 1797.3912
* Vergunske UGS is located in the territory temporarily out of Ukraine's control

## UGS Uhersko
Operative information about Uherske UGS
(mcm at 20°С)
Data | Storage* | Injection | Withdrawal | Technical capacity | Free capacity
1 | 2 | 3 | 4 | 5 | 6
25.10.2020 | 765.4015 | 0 | 0.002291 | 1900 | 1134.5985
24.10.2020 | 765.4038 | 0 | 0.002313 | 1900 | 1134.5962
23.10.2020 | 765.4061 | 0 | 0.00218 | 1900 | 1134.5939
22.10.2020 | 765.4083 | 0 | 0.001979 | 1900 | 1134.5917
21.10.2020 | 765.4103 | 0 | 0.002413 | 1900 | 1134.5897
20.10.2020 | 765.4127 | 0 | 0.002335 | 1900 | 1134.5873
19.10.2020 | 765.415 | 0 | 0.002428 | 1900 | 1134.585
* The volume of gas storage is shown without taking into account the active gas of long-term storage - 250 million cubic meters

## UGS Bilche-Volitsko Uhersko
Operative information about Bilche-Volitsko-Uherske UGS
(mcm at 20°С)
Data | Storage* | Injection | Withdrawal | Technical capacity | Free capacity
1 | 2 | 3 | 4 | 5 | 6
25.10.2020 | 13186.1585 | 0 | 0.003123 | 17050 | 3863.8415
24.10.2020 | 13186.1616 | 0 | 0.003108 | 17050 | 3863.8384
23.10.2020 | 13186.1647 | 0 | 0.003057 | 17050 | 3863.8353
22.10.2020 | 13186.1678 | 0 | 0.003168 | 17050 | 3863.8322
21.10.2020 | 13186.171 | 0 | 0.004568 | 17050 | 3863.829
20.10.2020 | 13186.1755 | 0 | 0.00295 | 17050 | 3863.8245
19.10.2020 | 13186.1785 | 0 | 0.002965 | 17050 | 3863.8215
* The volume of gas storage is shown without taking into account the active gas of long-term storage - 3700 million cubic meters

## UGS Dashavske
Operative information about Dashavske UGS
(mcm at 20°С)
Data | Storage* | Injection | Withdrawal | Technical capacity | Free capacity
1 | 2 | 3 | 4 | 5 | 6
25.10.2020 | 2146.9986 | 0 | 0.001707 | 2150 | 0
24.10.2020 | 2147.0003 | 0 | 0.001736 | 2150 | 0
23.10.2020 | 2147.0021 | 0 | 0.001251 | 2150 | 0
22.10.2020 | 2147.0033 | 0 | 0.00064 | 2150 | 0
21.10.2020 | 2147.004 | 0 | 0.00064 | 2150 | 0
20.10.2020 | 2147.0046 | 0 | 0.00064 | 2150 | 0
19.10.2020 | 2147.0052 | 0 | 0.00064 | 2150 | 0
* The volume of gas storage is shown without taking into account the active gas of long-term storage - 622 million cubic meters

## UGS Oparske
Operative information about Oparske UGS
(mcm at 20°С)
Data | Storage | Injection | Withdrawal | Technical capacity | Free capacity
1 | 2 | 3 | 4 | 5 | 6
25.10.2020 | 1339.6031 | 0 | 0.00072 | 1920 | 580.3969
24.10.2020 | 1339.6039 | 0 | 0.000725 | 1920 | 580.3961
23.10.2020 | 1339.6046 | 0 | 0.00072 | 1920 | 580.3954
22.10.2020 | 1339.6053 | 0 | 0.015742 | 1920 | 580.3947
21.10.2020 | 1339.621 | 0 | 0.00963 | 1920 | 580.379
20.10.2020 | 1339.6307 | 0 | 0.020139 | 1920 | 580.3693
19.10.2020 | 1339.6508 | 0 | 0.000742 | 1920 | 580.3492

## UGS Bogordchanske
Operative information about Bogordchaske UGS
(mcm at 20°С)
Data | Storage | Injection | Withdrawal | Technical capacity | Free capacity
1 | 2 | 3 | 4 | 5 | 6
25.10.2020 | 2264.1621 | 0 | 5.1055 | 2300 | 35.8379
24.10.2020 | 2269.2677 | 0 | 4.975 | 2300 | 30.7323
23.10.2020 | 2274.2426 | 0 | 9.041 | 2300 | 25.7574
22.10.2020 | 2283.2836 | 0 | 8.9818 | 2300 | 16.7164
21.10.2020 | 2292.2654 | 0 | 5.0677 | 2300 | 7.7346
20.10.2020 | 2297.3331 | 0 | 0.007501 | 2300 | 0
19.10.2020 | 2297.3406 | 0 | 0.009464 | 2300 | 0

## UGS Olushivske
Operative information about Olushivske UGS
(mcm at 20°С)
Data | Storage* | Injection | Withdrawal | Technical capacity | Free capacity
1 | 2 | 3 | 4 | 5 | 6
25.10.2020 | 6.045 | 0 | 8.1e-05 | 310 | 303.955
24.10.2020 | 6.045 | 0 | 8.1e-05 | 310 | 0
23.10.2020 | 6.0451 | 0 | 8.1e-05 | 310 | 0
22.10.2020 | 6.0452 | 0 | 7.5e-05 | 310 | 0
21.10.2020 | 6.0453 | 0 | 8.7e-05 | 310 | 0
20.10.2020 | 6.0454 | 0 | 8.1e-05 | 310 | 0
19.10.2020 | 6.0454 | 0 | 8.1e-05 | 310 | 0
* The volume of gas storage is shown without taking into account the active gas of long-term storage - 90 million cubic meters

## UGS Mryn
Operative information about Mrynske UGS
(mcm at 20°С)
Data | Storage | Injection | Withdrawal | Technical capacity | Free capacity
1 | 2 | 3 | 4 | 5 | 6
25.10.2020 | 1405.5768 | 0 | 2.9398 | 1500 | 94.4232
24.10.2020 | 1408.5166 | 0 | 3.1244 | 1500 | 91.4834
23.10.2020 | 1411.641 | 0 | 5.7754 | 1500 | 88.359
22.10.2020 | 1417.4164 | 0 | 7.3963 | 1500 | 82.5836
21.10.2020 | 1424.8127 | 0 | 6.9369 | 1500 | 75.1873
20.10.2020 | 1431.7497 | 0 | 3.5493 | 1500 | 68.2503
19.10.2020 | 1435.299 | 0 | 0.0038 | 1500 | 64.701

## UGS Solohivske
Operative information about Solohivske UGS
(mcm at 20°С)
Data | Storage | Injection | Withdrawal | Technical capacity | Free capacity
1 | 2 | 3 | 4 | 5 | 6
25.10.2020 | 908.5067 | 0 | 2.6e-05 | 1300 | 391.4933
24.10.2020 | 908.5067 | 0 | 2.6e-05 | 1300 | 391.4933
23.10.2020 | 908.5067 | 0 | 0.000386 | 1300 | 391.4933
22.10.2020 | 908.5071 | 0 | 0.000541 | 1300 | 391.4929
21.10.2020 | 908.5076 | 0 | 0.000176 | 1300 | 391.4924
20.10.2020 | 908.5078 | 0 | 0.000119 | 1300 | 391.4922
19.10.2020 | 908.5079 | 0 | 0.0001 | 1300 | 391.4921

## UGS Proletarske
Operative information about Proletarske UGS
(mcm at 20°С)
Data | Storage | Injection | Withdrawal | Technical capacity | Free capacity
1 | 2 | 3 | 4 | 5 | 6
25.10.2020 | 744.0591 | 0 | 0.001078 | 1000 | 255.9409
24.10.2020 | 744.0602 | 0 | 0.000708 | 1000 | 255.9398
23.10.2020 | 744.0609 | 0 | 0.000714 | 1000 | 255.9391
22.10.2020 | 744.0616 | 0 | 0.000873 | 1000 | 255.9384
21.10.2020 | 744.0625 | 0 | 0.001212 | 1000 | 255.9375
20.10.2020 | 744.0637 | 0.63633 | 0 | 1000 | 255.9363
19.10.2020 | 743.4274 | 4.6071 | 0 | 1000 | 256.5726

## UGS Kehychivske
Operative information about UGS Kehychivske
(mcm at 20°С)
Data | Storage | Injection | Withdrawal | Technical capacity | Free capacity
1 | 2 | 3 | 4 | 5 | 6
25.10.2020 | 690.1606 | 0 | 1.2534 | 700 | 9.8394
24.10.2020 | 691.4139 | 0 | 1.3502 | 700 | 8.5861
23.10.2020 | 692.7642 | 0 | 1.2753 | 700 | 7.2358
22.10.2020 | 694.0395 | 0 | 1.0407 | 700 | 5.9605
21.10.2020 | 695.0802 | 0 | 0.000271 | 700 | 0
20.10.2020 | 695.0805 | 0 | 6e-06 | 700 | 0
19.10.2020 | 695.0805 | 0 | 6e-06 | 700 | 0

## UGS Krasnopopivske
Operative information about Krasnopopivske UGS
(mcm at 20°С)
Data | Storage | Injection | Withdrawal | Technical capacity | Free capacity
1 | 2 | 3 | 4 | 5 | 6
25.10.2020 | 80.7331 | 0 | 0.000184 | 420 | 339.2669
24.10.2020 | 80.7333 | 0 | 0.000184 | 420 | 339.2667
23.10.2020 | 80.7335 | 0 | 0.000184 | 420 | 339.2665
22.10.2020 | 80.7337 | 0 | 0.000184 | 420 | 339.2663
21.10.2020 | 80.7339 | 0 | 0.000184 | 420 | 339.2661
20.10.2020 | 80.734 | 0 | 0.000199 | 420 | 339.2659
19.10.2020 | 80.7342 | 0 | 0.000184 | 420 | 339.2658

## UGS Verhunske
Operational data on the Vergun UGS
(mcm at 20°С)
Data | Storage | Injection | Withdrawal | Technical capacity | Free capacity
1 | 2 | 3 | 4 | 5 | 6
25.10.2020 | 80.7331 | 0 | 0.000184 | 400 | 319.2669
24.10.2020 | 80.7333 | 0 | 0.000184 | 400 | 319.2667
23.10.2020 | 80.7335 | 0 | 0.000184 | 400 | 319.2665
22.10.2020 | 80.7337 | 0 | 0.000184 | 400 | 319.2663
21.10.2020 | 80.7339 | 0 | 0.000184 | 400 | 319.2661
20.10.2020 | 80.734 | 0 | 0.000199 | 400 | 319.2659
19.10.2020 | 80.7342 | 0 | 0.000184 | 400 | 319.2658