## All UGS
Operational data of interaction between JSC "Ukrtransgaz" and LLC "Operator of GTS of Ukraine" for 31.10.2020
(mcm at 20°С)
Facility | Storage capacity | including: |  | Injection | Withdrawal | Projected capacity (working (gas) volume) | Facility status
|  | Active gas of long-term storage | Technologically active gas
1 | 2 | 3 | 4 | 5 | 6 | 7 | 8
UGS Uherske (XIV-XV) | 1015.3893 | 250 | 765.3893 | 0 | 0.001885 | 1900
UGS Bilche-Volytsko-Uherske | 16886.1039 | 3700 | 13186.1039 | 0 | 0.007122 | 17050
UGS Dashavske | 2768.9888 | 622 | 2146.9888 | 0 | 0.000653 | 2150 | UGS is fully loaded
UGS Oparske | 1339.5971 |  | 1339.5971 | 0 | 0.000734 | 1920
UGS Bohorodchanske | 2229.0856 |  | 2229.0856 | 0 | 11.7835 | 2300
UGS Olyshivske | 96.0444 | 90 | 6.0444 | 0 | 8.1e-05 | 310
UGS Mrynske | 1378.0994 |  | 1378.0994 | 0 | 6.2715 | 1500
UGS Solokhivske | 908.5019 |  | 908.5019 | 0 | 0.000708 | 1300
UGS Proletarske | 744.0394 |  | 744.0394 | 0 | 0.000747 | 1000
UGS Kehychivske | 675.251 |  | 675.251 | 0 | 3.6703 | 700
UGS Krasnopopivske | 80.731 |  | 80.731 | 0 | 0.000365 | 420
UGS Verhunske* | 175.8637 |  | 175.8637 | 0 | 0.000365 | 400 | It is not planned to inject / extract gas into / from the UGS
Totally: | 28297.6955 | 4662 | 23635.6955 | 0 | 21.7375 | 30950
Free capacity | [6 empty] | 1874.9645
* Vergunske UGS is located in the territory temporarily out of Ukraine's control

## UGS Uhersko
Operative information about Uherske UGS
(mcm at 20°С)
Data | Storage* | Injection | Withdrawal | Technical capacity | Free capacity
1 | 2 | 3 | 4 | 5 | 6
31.10.2020 | 765.3893 | 0 | 0.001885 | 1900 | 1134.6107
30.10.2020 | 765.3911 | 0 | 0.002372 | 1900 | 1134.6089
29.10.2020 | 765.3935 | 0 | 0.002042 | 1900 | 1134.6065
28.10.2020 | 765.3956 | 0 | 0.001608 | 1900 | 1134.6044
27.10.2020 | 765.3972 | 0 | 0.00216 | 1900 | 1134.6028
26.10.2020 | 765.3993 | 0 | 0.002164 | 1900 | 1134.6007
25.10.2020 | 765.4015 | 0 | 0.002291 | 1900 | 1134.5985
* The volume of gas storage is shown without taking into account the active gas of long-term storage - 250 million cubic meters

## UGS Bilche-Volitsko Uhersko
Operative information about Bilche-Volitsko-Uherske UGS
(mcm at 20°С)
Data | Storage* | Injection | Withdrawal | Technical capacity | Free capacity
1 | 2 | 3 | 4 | 5 | 6
31.10.2020 | 13186.1039 | 0 | 0.007122 | 17050 | 3863.8961
30.10.2020 | 13186.111 | 0 | 0.016322 | 17050 | 3863.889
29.10.2020 | 13186.1273 | 0 | 0.007206 | 17050 | 3863.8727
28.10.2020 | 13186.1345 | 0 | 0.00767 | 17050 | 3863.8655
27.10.2020 | 13186.1422 | 0 | 0.007794 | 17050 | 3863.8578
26.10.2020 | 13186.15 | 0 | 0.008506 | 17050 | 3863.85
25.10.2020 | 13186.1585 | 0 | 0.003123 | 17050 | 3863.8415
* The volume of gas storage is shown without taking into account the active gas of long-term storage - 3700 million cubic meters

## UGS Dashavske
Operative information about Dashavske UGS
(mcm at 20°С)
Data | Storage* | Injection | Withdrawal | Technical capacity | Free capacity
1 | 2 | 3 | 4 | 5 | 6
31.10.2020 | 2146.9888 | 0 | 0.000653 | 2150 | 0
30.10.2020 | 2146.9895 | 0 | 0.00494 | 2150 | 0
29.10.2020 | 2146.9944 | 0 | 0.00064 | 2150 | 0
28.10.2020 | 2146.995 | 0 | 0.001298 | 2150 | 0
27.10.2020 | 2146.9963 | 0 | 0.001114 | 2150 | 0
26.10.2020 | 2146.9975 | 0 | 0.001167 | 2150 | 0
25.10.2020 | 2146.9986 | 0 | 0.001707 | 2150 | 0
* The volume of gas storage is shown without taking into account the active gas of long-term storage - 622 million cubic meters

## UGS Oparske
Operative information about Oparske UGS
(mcm at 20°С)
Data | Storage | Injection | Withdrawal | Technical capacity | Free capacity
1 | 2 | 3 | 4 | 5 | 6
31.10.2020 | 1339.5971 | 0 | 0.000734 | 1920 | 580.4029
30.10.2020 | 1339.5979 | 0 | 0.000921 | 1920 | 580.4021
29.10.2020 | 1339.5988 | 0 | 0.000723 | 1920 | 580.4012
28.10.2020 | 1339.5995 | 0 | 0.001128 | 1920 | 580.4005
27.10.2020 | 1339.6006 | 0 | 0.001747 | 1920 | 580.3994
26.10.2020 | 1339.6024 | 0 | 0.000754 | 1920 | 580.3976
25.10.2020 | 1339.6031 | 0 | 0.00072 | 1920 | 580.3969

## UGS Bogordchanske
Operative information about Bogordchaske UGS
(mcm at 20°С)
Data | Storage | Injection | Withdrawal | Technical capacity | Free capacity
1 | 2 | 3 | 4 | 5 | 6
31.10.2020 | 2229.0856 | 0 | 11.7835 | 2300 | 70.9144
30.10.2020 | 2240.8691 | 0 | 9.3635 | 2300 | 59.1309
29.10.2020 | 2250.2326 | 0 | 5.3652 | 2300 | 49.7674
28.10.2020 | 2255.5978 | 0 | 0.35313 | 2300 | 44.4022
27.10.2020 | 2255.9509 | 0 | 4.1303 | 2300 | 44.0491
26.10.2020 | 2260.0812 | 0 | 4.0809 | 2300 | 39.9188
25.10.2020 | 2264.1621 | 0 | 5.1055 | 2300 | 35.8379

## UGS Olushivske
Operative information about Olushivske UGS
(mcm at 20°С)
Data | Storage* | Injection | Withdrawal | Technical capacity | Free capacity
1 | 2 | 3 | 4 | 5 | 6
31.10.2020 | 6.0444 | 0 | 8.1e-05 | 310 | 303.9556
30.10.2020 | 6.0445 | 0 | 8.1e-05 | 310 | 303.9555
29.10.2020 | 6.0446 | 0 | 8.1e-05 | 310 | 303.9554
28.10.2020 | 6.0446 | 0 | 8.1e-05 | 310 | 303.9554
27.10.2020 | 6.0447 | 0 | 8.1e-05 | 310 | 303.9553
26.10.2020 | 6.0448 | 0 | 0.000153 | 310 | 303.9552
25.10.2020 | 6.045 | 0 | 8.1e-05 | 310 | 303.955
* The volume of gas storage is shown without taking into account the active gas of long-term storage - 90 million cubic meters

## UGS Mryn
Operative information about Mrynske UGS
(mcm at 20°С)
Data | Storage | Injection | Withdrawal | Technical capacity | Free capacity
1 | 2 | 3 | 4 | 5 | 6
31.10.2020 | 1378.0994 | 0 | 6.2715 | 1500 | 121.9006
30.10.2020 | 1384.3709 | 0 | 6.4898 | 1500 | 115.6291
29.10.2020 | 1390.8607 | 0 | 5.5237 | 1500 | 109.1393
28.10.2020 | 1396.3844 | 0 | 3.0557 | 1500 | 103.6156
27.10.2020 | 1399.4401 | 0 | 3.0459 | 1500 | 100.5599
26.10.2020 | 1402.486 | 0 | 3.0908 | 1500 | 97.514
25.10.2020 | 1405.5768 | 0 | 2.9398 | 1500 | 94.4232

## UGS Solohivske
Operative information about Solohivske UGS
(mcm at 20°С)
Data | Storage | Injection | Withdrawal | Technical capacity | Free capacity
1 | 2 | 3 | 4 | 5 | 6
31.10.2020 | 908.5019 | 0 | 0.000708 | 1300 | 391.4981
30.10.2020 | 908.5026 | 0 | 0.00067 | 1300 | 391.4974
29.10.2020 | 908.5033 | 0 | 0.000713 | 1300 | 391.4967
28.10.2020 | 908.504 | 0 | 0.00064 | 1300 | 391.496
27.10.2020 | 908.5046 | 0 | 0.000893 | 1300 | 391.4954
26.10.2020 | 908.5055 | 0 | 0.001114 | 1300 | 391.4945
25.10.2020 | 908.5067 | 0 | 2.6e-05 | 1300 | 391.4933

## UGS Proletarske
Operative information about Proletarske UGS
(mcm at 20°С)
Data | Storage | Injection | Withdrawal | Technical capacity | Free capacity
1 | 2 | 3 | 4 | 5 | 6
31.10.2020 | 744.0394 | 0 | 0.000747 | 1000 | 255.9606
30.10.2020 | 744.0402 | 0 | 0.001025 | 1000 | 255.9598
29.10.2020 | 744.0412 | 0 | 0.002447 | 1000 | 255.9588
28.10.2020 | 744.0437 | 0 | 0.003084 | 1000 | 255.9563
27.10.2020 | 744.0467 | 0 | 0.007669 | 1000 | 255.9533
26.10.2020 | 744.0544 | 0 | 0.004694 | 1000 | 255.9456
25.10.2020 | 744.0591 | 0 | 0.001078 | 1000 | 255.9409

## UGS Kehychivske
Operative information about UGS Kehychivske
(mcm at 20°С)
Data | Storage | Injection | Withdrawal | Technical capacity | Free capacity
1 | 2 | 3 | 4 | 5 | 6
31.10.2020 | 675.251 | 0 | 3.6703 | 700 | 24.749
30.10.2020 | 678.9212 | 0 | 3.7148 | 700 | 21.0788
29.10.2020 | 682.636 | 0 | 3.3458 | 700 | 17.364
28.10.2020 | 685.9818 | 0 | 1.6771 | 700 | 14.0182
27.10.2020 | 687.6589 | 0 | 1.2506 | 700 | 12.3411
26.10.2020 | 688.9094 | 0 | 1.2512 | 700 | 11.0906
25.10.2020 | 690.1606 | 0 | 1.2534 | 700 | 9.8394

## UGS Krasnopopivske
Operative information about Krasnopopivske UGS
(mcm at 20°С)
Data | Storage | Injection | Withdrawal | Technical capacity | Free capacity
1 | 2 | 3 | 4 | 5 | 6
31.10.2020 | 80.731 | 0 | 0.000365 | 420 | 339.269
30.10.2020 | 80.7313 | 0 | 0.000359 | 420 | 339.2687
29.10.2020 | 80.7317 | 0 | 0.000369 | 420 | 339.2683
28.10.2020 | 80.732 | 0 | 0.000462 | 420 | 339.268
27.10.2020 | 80.7325 | 0 | 0.00042 | 420 | 339.2675
26.10.2020 | 80.7329 | 0 | 0.000201 | 420 | 339.2671
25.10.2020 | 80.7331 | 0 | 0.000184 | 420 | 339.2669

## UGS Verhunske
Operational data on the Vergun UGS
(mcm at 20°С)
Data | Storage | Injection | Withdrawal | Technical capacity | Free capacity
1 | 2 | 3 | 4 | 5 | 6
31.10.2020 | 80.731 | 0 | 0.000365 | 400 | 319.269
30.10.2020 | 80.7313 | 0 | 0.000359 | 400 | 319.2687
29.10.2020 | 80.7317 | 0 | 0.000369 | 400 | 319.2683
28.10.2020 | 80.732 | 0 | 0.000462 | 400 | 319.268
27.10.2020 | 80.7325 | 0 | 0.00042 | 400 | 319.2675
26.10.2020 | 80.7329 | 0 | 0.000201 | 400 | 319.2671
25.10.2020 | 80.7331 | 0 | 0.000184 | 400 | 319.2669