## All UGS
Operational data of interaction between JSC "Ukrtransgaz" and LLC "Operator of GTS of Ukraine" for 31.07.2020
(mcm at 20°С)
Facility | Storage capacity | including: |  | Injection | Withdrawal | Projected capacity (working (gas) volume) | Facility status
|  | Active gas of long-term storage | Technologically active gas
1 | 2 | 3 | 4 | 5 | 6 | 7 | 8
UGS Uherske (XIV-XV) | 434.0116 | 250 | 184.0116 | 10.3189 | 0 | 1900
UGS Bilche-Volytsko-Uherske | 13526.6327 | 3700 | 9826.6327 | 33.2485 | 0 | 17050
UGS Dashavske | 2131.3918 | 622 | 1509.3918 | 16.8056 | 0 | 2150
UGS Oparske | 940.8954 |  | 940.8954 | 4.9433 | 0 | 1920
UGS Bohorodchanske | 1954.8119 |  | 1954.8119 | 6.8805 | 0 | 2300
UGS Olyshivske | 96.0528 | 90 | 6.0528 | 0 | 0.000147 | 310 | Injections in UGS are not planned
UGS Mrynske | 1171.316 |  | 1171.316 | 0 | 0.000708 | 1500
UGS Solokhivske | 504.3016 |  | 504.3016 | 0 | 2.7e-05 | 1300
UGS Proletarske | 459.1338 |  | 459.1338 | 3.7782 | 0 | 1000
UGS Kehychivske | 695.1065 |  | 695.1065 | 0 | 0.000411 | 700 | UGS is fully loaded
UGS Krasnopopivske | 80.7552 |  | 80.7552 | 0 | 0.000222 | 420
UGS Verhunske* | 175.8637 |  | 175.8637 | 0 | 0.000222 | 400 | It is not planned to inject / extract gas into / from the UGS
Totally: | 22170.2728 | 4662 | 17508.2728 | 75.9751 | 0.001515 | 30950
Free capacity | [6 empty] | 8002.3872
* Vergunske UGS is located in the territory temporarily out of Ukraine's control

## UGS Uhersko
Operative information about Uherske UGS
(mcm at 20°С)
Data | Storage* | Injection | Withdrawal | Technical capacity | Free capacity
1 | 2 | 3 | 4 | 5 | 6
31.07.2020 | 184.0116 | 10.3189 | 0 | 1900 | 1715.9884
30.07.2020 | 173.6927 | 10.9087 | 0 | 1900 | 1726.3073
29.07.2020 | 162.784 | 11.0539 | 0 | 1900 | 1737.216
28.07.2020 | 151.7301 | 11.1875 | 0 | 1900 | 1748.2699
27.07.2020 | 140.5426 | 10.2063 | 0 | 1900 | 1759.4574
26.07.2020 | 130.3363 | 5.9394 | 0 | 1900 | 1769.6637
25.07.2020 | 124.3969 | 5.907 | 0 | 1900 | 1775.6031
* The volume of gas storage is shown without taking into account the active gas of long-term storage - 250 million cubic meters

## UGS Bilche-Volitsko Uhersko
Operative information about Bilche-Volitsko-Uherske UGS
(mcm at 20°С)
Data | Storage* | Injection | Withdrawal | Technical capacity | Free capacity
1 | 2 | 3 | 4 | 5 | 6
31.07.2020 | 9826.6327 | 33.2485 | 0 | 17050 | 7223.3673
30.07.2020 | 9793.3842 | 32.859 | 0 | 17050 | 7256.6158
29.07.2020 | 9760.5252 | 32.7176 | 0 | 17050 | 7289.4748
28.07.2020 | 9727.8075 | 32.1493 | 0 | 17050 | 7322.1925
27.07.2020 | 9695.6583 | 31.8947 | 0 | 17050 | 7354.3417
26.07.2020 | 9663.7635 | 34.8165 | 0 | 17050 | 7386.2365
25.07.2020 | 9628.947 | 33.7769 | 0 | 17050 | 7421.053
* The volume of gas storage is shown without taking into account the active gas of long-term storage - 3700 million cubic meters

## UGS Dashavske
Operative information about Dashavske UGS
(mcm at 20°С)
Data | Storage* | Injection | Withdrawal | Technical capacity | Free capacity
1 | 2 | 3 | 4 | 5 | 6
31.07.2020 | 1509.3918 | 16.8056 | 0 | 2150 | 640.6082
30.07.2020 | 1492.5861 | 17.3512 | 0 | 2150 | 657.4139
29.07.2020 | 1475.235 | 17.3674 | 0 | 2150 | 674.765
28.07.2020 | 1457.8675 | 17.4284 | 0 | 2150 | 692.1325
27.07.2020 | 1440.4391 | 13.6752 | 0 | 2150 | 709.5609
26.07.2020 | 1426.7639 | 14.2953 | 0 | 2150 | 723.2361
25.07.2020 | 1412.4686 | 14.6839 | 0 | 2150 | 737.5314
* The volume of gas storage is shown without taking into account the active gas of long-term storage - 622 million cubic meters

## UGS Oparske
Operative information about Oparske UGS
(mcm at 20°С)
Data | Storage | Injection | Withdrawal | Technical capacity | Free capacity
1 | 2 | 3 | 4 | 5 | 6
31.07.2020 | 940.8954 | 4.9433 | 0 | 1920 | 979.1046
30.07.2020 | 935.9521 | 5.0008 | 0 | 1920 | 984.0479
29.07.2020 | 930.9513 | 4.9184 | 0 | 1920 | 989.0487
28.07.2020 | 926.0329 | 4.6217 | 0 | 1920 | 993.9671
27.07.2020 | 921.4112 | 4.6177 | 0 | 1920 | 998.5888
26.07.2020 | 916.7935 | 4.6677 | 0 | 1920 | 1003.2065
25.07.2020 | 912.1258 | 4.7875 | 0 | 1920 | 1007.8742

## UGS Bogordchanske
Operative information about Bogordchaske UGS
(mcm at 20°С)
Data | Storage | Injection | Withdrawal | Technical capacity | Free capacity
1 | 2 | 3 | 4 | 5 | 6
31.07.2020 | 1954.8119 | 6.8805 | 0 | 2300 | 345.1881
30.07.2020 | 1947.9314 | 6.6216 | 0 | 2300 | 352.0686
29.07.2020 | 1941.3098 | 6.9045 | 0 | 2300 | 358.6902
28.07.2020 | 1934.4053 | 6.9191 | 0 | 2300 | 365.5947
27.07.2020 | 1927.4862 | 8.24 | 0 | 2300 | 372.5138
26.07.2020 | 1919.2462 | 8.9595 | 0 | 2300 | 380.7538
25.07.2020 | 1910.2867 | 8.9579 | 0 | 2300 | 389.7133

## UGS Olushivske
Operative information about Olushivske UGS
(mcm at 20°С)
Data | Storage* | Injection | Withdrawal | Technical capacity | Free capacity
1 | 2 | 3 | 4 | 5 | 6
31.07.2020 | 6.0528 | 0 | 0.000147 | 310 | 0
30.07.2020 | 6.0529 | 0 | 8.1e-05 | 310 | 0
29.07.2020 | 6.053 | 0 | 8.1e-05 | 310 | 0
28.07.2020 | 6.0531 | 0 | 8.1e-05 | 310 | 0
27.07.2020 | 6.0532 | 0 | 8.1e-05 | 310 | 0
26.07.2020 | 6.0533 | 0 | 8.1e-05 | 310 | 0
25.07.2020 | 6.0534 | 0 | 8.1e-05 | 310 | 0
* The volume of gas storage is shown without taking into account the active gas of long-term storage - 90 million cubic meters

## UGS Mryn
Operative information about Mrynske UGS
(mcm at 20°С)
Data | Storage | Injection | Withdrawal | Technical capacity | Free capacity
1 | 2 | 3 | 4 | 5 | 6
31.07.2020 | 1171.316 | 0 | 0.000708 | 1500 | 328.684
30.07.2020 | 1171.3167 | 0 | 0.001906 | 1500 | 328.6833
29.07.2020 | 1171.3186 | 0 | 0.000763 | 1500 | 328.6814
28.07.2020 | 1171.3194 | 0 | 0.002717 | 1500 | 328.6806
27.07.2020 | 1171.3221 | 0 | 0.002293 | 1500 | 328.6779
26.07.2020 | 1171.3244 | 0 | 0.000264 | 1500 | 328.6756
25.07.2020 | 1171.3246 | 0 | 0.000263 | 1500 | 328.6754

## UGS Solohivske
Operative information about Solohivske UGS
(mcm at 20°С)
Data | Storage | Injection | Withdrawal | Technical capacity | Free capacity
1 | 2 | 3 | 4 | 5 | 6
31.07.2020 | 504.3016 | 0 | 2.7e-05 | 1300 | 795.6984
30.07.2020 | 504.3016 | 0 | 2.7e-05 | 1300 | 795.6984
29.07.2020 | 504.3016 | 0 | 2.7e-05 | 1300 | 795.6984
28.07.2020 | 504.3016 | 0 | 4.4e-05 | 1300 | 795.6984
27.07.2020 | 504.3017 | 0 | 2.7e-05 | 1300 | 795.6983
26.07.2020 | 504.3017 | 0 | 2.7e-05 | 1300 | 795.6983
25.07.2020 | 504.3017 | 0 | 2.7e-05 | 1300 | 795.6983

## UGS Proletarske
Operative information about Proletarske UGS
(mcm at 20°С)
Data | Storage | Injection | Withdrawal | Technical capacity | Free capacity
1 | 2 | 3 | 4 | 5 | 6
31.07.2020 | 459.1338 | 3.7782 | 0 | 1000 | 540.8662
30.07.2020 | 455.3555 | 3.8411 | 3.3e-05 | 1000 | 544.6445
29.07.2020 | 451.5144 | 3.9077 | 0 | 1000 | 548.4856
28.07.2020 | 447.6067 | 3.9591 | 0 | 1000 | 552.3933
27.07.2020 | 443.6476 | 3.9378 | 0 | 1000 | 556.3524
26.07.2020 | 439.7099 | 3.9174 | 0 | 1000 | 560.2901
25.07.2020 | 435.7925 | 3.9064 | 0 | 1000 | 564.2075

## UGS Kehychivske
Operative information about UGS Kehychivske
(mcm at 20°С)
Data | Storage | Injection | Withdrawal | Technical capacity | Free capacity
1 | 2 | 3 | 4 | 5 | 6
31.07.2020 | 695.1065 | 0 | 0.000411 | 700 | 0
30.07.2020 | 695.1069 | 0 | 0.00026 | 700 | 0
29.07.2020 | 695.1072 | 0 | 0.000263 | 700 | 0
28.07.2020 | 695.1074 | 0 | 0.000264 | 700 | 0
27.07.2020 | 695.1077 | 0 | 0.000262 | 700 | 0
26.07.2020 | 695.1079 | 0 | 0.00026 | 700 | 0
25.07.2020 | 695.1082 | 0 | 0.000258 | 700 | 0

## UGS Krasnopopivske
Operative information about Krasnopopivske UGS
(mcm at 20°С)
Data | Storage | Injection | Withdrawal | Technical capacity | Free capacity
1 | 2 | 3 | 4 | 5 | 6
31.07.2020 | 80.7552 | 0 | 0.000222 | 420 | 339.2448
30.07.2020 | 80.7554 | 0 | 0.000188 | 420 | 339.2446
29.07.2020 | 80.7556 | 0 | 0.000188 | 420 | 339.2444
28.07.2020 | 80.7558 | 0 | 0.000188 | 420 | 339.2442
27.07.2020 | 80.756 | 0 | 0.000188 | 420 | 339.244
26.07.2020 | 80.7562 | 0 | 0.000188 | 420 | 339.2438
25.07.2020 | 80.7564 | 0 | 0.000188 | 420 | 339.2436

## UGS Verhunske
Operational data on the Vergun UGS
(mcm at 20°С)
Data | Storage | Injection | Withdrawal | Technical capacity | Free capacity
1 | 2 | 3 | 4 | 5 | 6
31.07.2020 | 80.7552 | 0 | 0.000222 | 400 | 319.2448
30.07.2020 | 80.7554 | 0 | 0.000188 | 400 | 319.2446
29.07.2020 | 80.7556 | 0 | 0.000188 | 400 | 319.2444
28.07.2020 | 80.7558 | 0 | 0.000188 | 400 | 319.2442
27.07.2020 | 80.756 | 0 | 0.000188 | 400 | 319.244
26.07.2020 | 80.7562 | 0 | 0.000188 | 400 | 319.2438
25.07.2020 | 80.7564 | 0 | 0.000188 | 400 | 319.2436