## All UGS
Operational data of interaction between JSC "Ukrtransgaz" and LLC "Operator of GTS of Ukraine" for 01.09.2020
(mcm at 20°С)
Facility | Storage capacity | including: |  | Injection | Withdrawal | Projected capacity (working (gas) volume) | Facility status
|  | Active gas of long-term storage | Technologically active gas
1 | 2 | 3 | 4 | 5 | 6 | 7 | 8
UGS Uherske (XIV-XV) | 744.697 | 250 | 494.697 | 7.4367 | 0 | 1900
UGS Bilche-Volytsko-Uherske | 15350.7414 | 3700 | 11650.7414 | 49.1587 | 0.000424 | 17050
UGS Dashavske | 2735.2957 | 622 | 2113.2957 | 2.2194 | 0 | 2150 | UGS is fully loaded
UGS Oparske | 1138.7615 |  | 1138.7615 | 6.0118 | 0 | 1920
UGS Bohorodchanske | 2196.8646 |  | 2196.8646 | 5.4023 | 0 | 2300
UGS Olyshivske | 96.0495 | 90 | 6.0495 | 0 | 8.3e-05 | 310 | Injections in UGS are not planned
UGS Mrynske | 1256.6669 |  | 1256.6669 | 6.7822 | 0 | 1500
UGS Solokhivske | 675.5787 |  | 675.5787 | 6.967 | 0 | 1300
UGS Proletarske | 576.8256 |  | 576.8256 | 3.5694 | 0 | 1000
UGS Kehychivske | 695.0903 |  | 695.0903 | 0 | 6e-06 | 700 | UGS is fully loaded
UGS Krasnopopivske | 80.7491 |  | 80.7491 | 0 | 0.000194 | 420 | Injections in UGS are not planned
UGS Verhunske* | 175.8637 |  | 175.8637 | 0 | 0.000194 | 400 | It is not planned to inject / extract gas into / from the UGS
Totally: | 25723.1839 | 4662 | 21061.1839 | 87.5475 | 0.000707 | 30950
Free capacity | [6 empty] | 4449.4761
* Vergunske UGS is located in the territory temporarily out of Ukraine's control

## UGS Uhersko
Operative information about Uherske UGS
(mcm at 20°С)
Data | Storage* | Injection | Withdrawal | Technical capacity | Free capacity
1 | 2 | 3 | 4 | 5 | 6
01.09.2020 | 494.697 | 7.4367 | 0 | 1900 | 1405.303
31.08.2020 | 487.2604 | 8.4819 | 0 | 1900 | 1412.7396
30.08.2020 | 478.7784 | 8.3882 | 0 | 1900 | 1421.2216
29.08.2020 | 470.3902 | 8.5567 | 0 | 1900 | 1429.6098
28.08.2020 | 461.8335 | 8.3884 | 0 | 1900 | 1438.1665
27.08.2020 | 453.4452 | 7.9221 | 0 | 1900 | 1446.5548
26.08.2020 | 445.5231 | 8.1621 | 0 | 1900 | 1454.4769
* The volume of gas storage is shown without taking into account the active gas of long-term storage - 250 million cubic meters

## UGS Bilche-Volitsko Uhersko
Operative information about Bilche-Volitsko-Uherske UGS
(mcm at 20°С)
Data | Storage* | Injection | Withdrawal | Technical capacity | Free capacity
1 | 2 | 3 | 4 | 5 | 6
01.09.2020 | 11650.7414 | 49.1587 | 0.000424 | 17050 | 5399.2586
31.08.2020 | 11601.5831 | 52.9354 | 0.000325 | 17050 | 5448.4169
30.08.2020 | 11548.6481 | 54.5378 | 0.000483 | 17050 | 5501.3519
29.08.2020 | 11494.1107 | 54.2538 | 0.000481 | 17050 | 5555.8893
28.08.2020 | 11439.8574 | 53.8001 | 0.000481 | 17050 | 5610.1426
27.08.2020 | 11386.0578 | 54.1809 | 0.000481 | 17050 | 5663.9422
26.08.2020 | 11331.8773 | 54.522 | 0.000483 | 17050 | 5718.1227
* The volume of gas storage is shown without taking into account the active gas of long-term storage - 3700 million cubic meters

## UGS Dashavske
Operative information about Dashavske UGS
(mcm at 20°С)
Data | Storage* | Injection | Withdrawal | Technical capacity | Free capacity
1 | 2 | 3 | 4 | 5 | 6
01.09.2020 | 2113.2957 | 2.2194 | 0 | 2150 | 36.7043
31.08.2020 | 2111.0763 | 16.1618 | 0 | 2150 | 38.9237
30.08.2020 | 2094.9146 | 15.8161 | 0 | 2150 | 55.0854
29.08.2020 | 2079.0984 | 15.9836 | 0 | 2150 | 70.9016
28.08.2020 | 2063.1149 | 16.7268 | 0 | 2150 | 86.8851
27.08.2020 | 2046.388 | 17.0866 | 0 | 2150 | 103.612
26.08.2020 | 2029.3014 | 17.1201 | 0 | 2150 | 120.6986
* The volume of gas storage is shown without taking into account the active gas of long-term storage - 622 million cubic meters

## UGS Oparske
Operative information about Oparske UGS
(mcm at 20°С)
Data | Storage | Injection | Withdrawal | Technical capacity | Free capacity
1 | 2 | 3 | 4 | 5 | 6
01.09.2020 | 1138.7615 | 6.0118 | 0 | 1920 | 781.2385
31.08.2020 | 1132.7496 | 5.7002 | 0 | 1920 | 787.2504
30.08.2020 | 1127.0494 | 5.6645 | 0 | 1920 | 792.9506
29.08.2020 | 1121.3849 | 6.4126 | 0 | 1920 | 798.6151
28.08.2020 | 1114.9723 | 6.4052 | 0 | 1920 | 805.0277
27.08.2020 | 1108.5671 | 6.3133 | 0 | 1920 | 811.4329
26.08.2020 | 1102.2538 | 6.2793 | 0 | 1920 | 817.7462

## UGS Bogordchanske
Operative information about Bogordchaske UGS
(mcm at 20°С)
Data | Storage | Injection | Withdrawal | Technical capacity | Free capacity
1 | 2 | 3 | 4 | 5 | 6
01.09.2020 | 2196.8646 | 5.4023 | 0 | 2300 | 103.1354
31.08.2020 | 2191.4623 | 6.2134 | 0 | 2300 | 108.5377
30.08.2020 | 2185.2489 | 7.9705 | 0 | 2300 | 114.7511
29.08.2020 | 2177.2784 | 7.8169 | 0 | 2300 | 122.7216
28.08.2020 | 2169.4616 | 7.4211 | 0 | 2300 | 130.5384
27.08.2020 | 2162.0404 | 7.1871 | 0 | 2300 | 137.9596
26.08.2020 | 2154.8534 | 7.6665 | 0 | 2300 | 145.1466

## UGS Olushivske
Operative information about Olushivske UGS
(mcm at 20°С)
Data | Storage* | Injection | Withdrawal | Technical capacity | Free capacity
1 | 2 | 3 | 4 | 5 | 6
01.09.2020 | 6.0495 | 0 | 8.3e-05 | 310 | 0
31.08.2020 | 6.0495 | 0 | 0.000136 | 310 | 0
30.08.2020 | 6.0497 | 0 | 8.1e-05 | 310 | 0
29.08.2020 | 6.0498 | 0 | 8.1e-05 | 310 | 0
28.08.2020 | 6.0498 | 0 | 8.1e-05 | 310 | 0
27.08.2020 | 6.0499 | 0 | 8.1e-05 | 310 | 0
26.08.2020 | 6.05 | 0 | 8.1e-05 | 310 | 0
* The volume of gas storage is shown without taking into account the active gas of long-term storage - 90 million cubic meters

## UGS Mryn
Operative information about Mrynske UGS
(mcm at 20°С)
Data | Storage | Injection | Withdrawal | Technical capacity | Free capacity
1 | 2 | 3 | 4 | 5 | 6
01.09.2020 | 1256.6669 | 6.7822 | 0 | 1500 | 243.3331
31.08.2020 | 1249.8847 | 7.0426 | 0 | 1500 | 250.1153
30.08.2020 | 1242.8421 | 7.1359 | 0 | 1500 | 257.1579
29.08.2020 | 1235.7062 | 7.1645 | 0 | 1500 | 264.2938
28.08.2020 | 1228.5417 | 7.2346 | 0 | 1500 | 271.4583
27.08.2020 | 1221.3071 | 7.134 | 0 | 1500 | 278.6929
26.08.2020 | 1214.1731 | 7.0438 | 0 | 1500 | 285.8269

## UGS Solohivske
Operative information about Solohivske UGS
(mcm at 20°С)
Data | Storage | Injection | Withdrawal | Technical capacity | Free capacity
1 | 2 | 3 | 4 | 5 | 6
01.09.2020 | 675.5787 | 6.967 | 0 | 1300 | 624.4213
31.08.2020 | 668.6117 | 6.9733 | 0 | 1300 | 631.3883
30.08.2020 | 661.6384 | 6.9754 | 0 | 1300 | 638.3616
29.08.2020 | 654.663 | 6.9616 | 0 | 1300 | 645.337
28.08.2020 | 647.7013 | 6.9175 | 0 | 1300 | 652.2987
27.08.2020 | 640.7838 | 6.865 | 0 | 1300 | 659.2162
26.08.2020 | 633.9188 | 7.0153 | 0 | 1300 | 666.0812

## UGS Proletarske
Operative information about Proletarske UGS
(mcm at 20°С)
Data | Storage | Injection | Withdrawal | Technical capacity | Free capacity
1 | 2 | 3 | 4 | 5 | 6
01.09.2020 | 576.8256 | 3.5694 | 0 | 1000 | 423.1744
31.08.2020 | 573.2562 | 3.5464 | 0 | 1000 | 426.7438
30.08.2020 | 569.7098 | 3.5792 | 0 | 1000 | 430.2902
29.08.2020 | 566.1307 | 3.5802 | 0 | 1000 | 433.8693
28.08.2020 | 562.5504 | 3.6127 | 3.3e-05 | 1000 | 437.4496
27.08.2020 | 558.9378 | 3.6646 | 0 | 1000 | 441.0622
26.08.2020 | 555.2732 | 3.6989 | 0 | 1000 | 444.7268

## UGS Kehychivske
Operative information about UGS Kehychivske
(mcm at 20°С)
Data | Storage | Injection | Withdrawal | Technical capacity | Free capacity
1 | 2 | 3 | 4 | 5 | 6
01.09.2020 | 695.0903 | 0 | 6e-06 | 700 | 0
31.08.2020 | 695.0903 | 0 | 1.8e-05 | 700 | 0
30.08.2020 | 695.0903 | 0 | 4e-06 | 700 | 0
29.08.2020 | 695.0903 | 0 | 5e-06 | 700 | 0
28.08.2020 | 695.0903 | 0 | 6e-06 | 700 | 0
27.08.2020 | 695.0903 | 0 | 6e-06 | 700 | 0
26.08.2020 | 695.0903 | 0 | 6e-06 | 700 | 0

## UGS Krasnopopivske
Operative information about Krasnopopivske UGS
(mcm at 20°С)
Data | Storage | Injection | Withdrawal | Technical capacity | Free capacity
1 | 2 | 3 | 4 | 5 | 6
01.09.2020 | 80.7491 | 0 | 0.000194 | 420 | 0
31.08.2020 | 80.7493 | 0 | 0.000221 | 420 | 0
30.08.2020 | 80.7495 | 0 | 0.000188 | 420 | 0
29.08.2020 | 80.7497 | 0 | 0.000189 | 420 | 0
28.08.2020 | 80.7499 | 0 | 0.000192 | 420 | 0
27.08.2020 | 80.7501 | 0 | 0.000188 | 420 | 0
26.08.2020 | 80.7503 | 0 | 0.000188 | 420 | 0

## UGS Verhunske
Operational data on the Vergun UGS
(mcm at 20°С)
Data | Storage | Injection | Withdrawal | Technical capacity | Free capacity
1 | 2 | 3 | 4 | 5 | 6
01.09.2020 | 80.7491 | 0 | 0.000194 | 400 | 319.2509
31.08.2020 | 80.7493 | 0 | 0.000221 | 400 | 319.2507
30.08.2020 | 80.7495 | 0 | 0.000188 | 400 | 319.2505
29.08.2020 | 80.7497 | 0 | 0.000189 | 400 | 319.2503
28.08.2020 | 80.7499 | 0 | 0.000192 | 400 | 319.2501
27.08.2020 | 80.7501 | 0 | 0.000188 | 400 | 319.2499
26.08.2020 | 80.7503 | 0 | 0.000188 | 400 | 319.2497